## Sheet1
Constants |  |  | Index | t (sec) | x (m) | h or y (m) | s (m) | r (m) | rx (m) | ry (m) | vx (m/s) | vy (m/s) | v (m/s) | theta (rad) | theta (deg) | ax (m/s^2) | ay (m/s^2) | Mass (kg) | Mach | Cd | Drag (N) | Dx (N) | Dy (N) | Thrust (N) | Th_x (N) | Th_y (N) | T (j) | V (j) | E (j) | mv (kg*m/s) | gL (m/s^2) | gLx (m/s^2) | gLy (m/s^2) | c (m/s) | 𝞺 (kg/m^3) | atm P (kPa) | Temp (K)
Delta t | 0.1 | sec | 0 | 0.1 | 0 | 4.91 | 4.91 |  |  |  | 0 | 0 | 0 | 0 | 0 | 0 | -9.8107 | 200 | 0 | 0.35 | 0 | 0 | 0 | 0 | 0 | 0 | 0 | -4817.0483 | 4817.0483 | 0 | -9.8107 |  |  | 340.28 | 1.2036 | 101266.0293 | 293.9947
Theta | 0 | degrees | 1 | 0.2 | 0 | 4.8609 | 4.9591 |  |  |  | 0 | -0.98107 | 0.98107 | -1.5708 | -90 | -1.2192e-20 | -9.8105 | 200 | 0.0028831 | 0.35 | 0.039805 | -2.4384e-18 | 0.039805 | 0 | 0 | 0 | 48.1248 | -4768.9236 | 4817.0484 | 98.1069 | -9.8107 |  |  | 340.2802 | 1.2036 | 101266.6183 | 293.9951
Theta | 0 | radians | 2 | 0.3 | -6.0959e-23 | 4.7138 | 5.1062 |  |  |  | -1.2192e-21 | -1.9621 | 1.9621 | -1.5708 | -90 | -4.8767e-20 | -9.8099 | 200 | 0.0057662 | 0.35 | 0.15922 | -9.7534e-18 | 0.15922 | 0 | 0 | 0 | 192.4953 | -4624.5504 | 4817.0457 | 196.2118 | -9.8107 |  |  | 340.2808 | 1.2036 | 101268.3854 | 293.9961
Velocity_0 | 0 | m/s | 3 | 0.4 | -4.2671e-22 | 4.4685 | 5.3515 |  |  |  | -6.0959e-21 | -2.9431 | 2.9431 | -1.5708 | -90 | -1.0972e-19 | -9.8089 | 200 | 0.008649 | 0.35 | 0.35824 | -2.1945e-17 | 0.35824 | 0 | 0 | 0 | 433.094 | -4383.9325 | 4817.0265 | 294.3107 | -9.8107 |  |  | 340.2818 | 1.2036 | 101271.3304 | 293.9977
Latitude | 50 | degrees | 4 | 0.5 | -1.5849e-21 | 4.1252 | 5.6948 |  |  |  | -1.7068e-20 | -3.924 | 3.924 | -1.5708 | -90 | -1.9506e-19 | -9.8075 | 200 | 0.011532 | 0.35 | 0.63684 | -3.9011e-17 | 0.63684 | 0 | 0 | 0 | 769.8877 | -4047.0777 | 4816.9654 | 392.3997 | -9.8107 |  |  | 340.2832 | 1.2037 | 101275.4535 | 294.0001
Latitude | 0.87266 | radians | 5 | 0.6 | -4.267e-21 | 3.6837 | 6.1363 |  |  |  | -3.6574e-20 | -4.9047 | 4.9047 | -1.5708 | -90 | -3.0476e-19 | -9.8057 | 200 | 0.014414 | 0.35 | 0.995 | -6.0951e-17 | 0.995 | 0 | 0 | 0 | 1202.8276 | -3613.9978 | 4816.8254 | 490.4748 | -9.8107 |  |  | 340.285 | 1.2037 | 101280.7546 | 294.003
|  |  | 6 | 0.7 | -9.4482e-21 | 3.1442 | 6.6758 |  |  |  | -6.7049e-20 | -5.8853 | 5.8853 | -1.5708 | -90 | -4.3881e-19 | -9.8035 | 200 | 0.017295 | 0.35 | 1.4327 | -8.7763e-17 | 1.4327 | 0 | 0 | 0 | 1731.8494 | -3084.7081 | 4816.5575 | 588.532 | -9.8107 |  |  | 340.2872 | 1.2038 | 101287.2336 | 294.0067
Empty mass | 100 | kg | 7 | 0.8 | -1.8347e-20 | 2.5067 | 7.3133 |  |  |  | -1.1093e-19 | -6.8657 | 6.8657 | -1.5708 | -90 | -5.9722e-19 | -9.8009 | 200 | 0.020176 | 0.35 | 1.9499 | -1.1944e-16 | 1.9499 | 0 | 0 | 0 | 2356.8732 | -2459.2281 | 4816.1013 | 686.5673 | -9.8107 |  |  | 340.2898 | 1.2038 | 101294.8905 | 294.011
Init fuel mass | 100 | kg | 8 | 0.9 | -3.2426e-20 | 1.7711 | 8.0489 |  |  |  | -1.7065e-19 | -7.8458 | 7.8458 | -1.5708 | -90 | -7.7995e-19 | -9.798 | 200 | 0.023056 | 0.35 | 2.5465 | -1.5599e-16 | 2.5465 | 0 | 0 | 0 | 3077.8034 | -1737.5811 | 4815.3846 | 784.5768 | -9.8107 |  |  | 340.2928 | 1.2039 | 101303.7252 | 294.016
Dia | 0.5 | m | 9 | 1 | -5.3391e-20 | 0.93754 | 8.8825 |  |  |  | -2.4865e-19 | -8.8256 | 8.8256 | -1.5708 | -90 | -9.87e-19 | -9.7946 | 200 | 0.025935 | 0.35 | 3.2225 | -1.974e-16 | 3.2225 | 0 | 0 | 0 | 3894.5292 | -919.7943 | 4814.3235 | 882.5564 | -9.8107 |  |  | 340.2962 | 1.204 | 101313.7377 | 294.0217
Frontal area | 0.19635 | m^2 | 10 | 1.1 | -8.3191e-20 | 0.0060125 | 9.814 |  |  |  | -3.4735e-19 | -9.805 | 9.805 | -1.5708 | -90 | -1.2183e-18 | -9.7908 | 200 | 0.028813 | 0.35 | 3.9777 | -2.4367e-16 | 3.9777 | 0 | 0 | 0 | 4806.9239 | -5.8987 | 4812.8226 | 980.5023 | -9.8107 |  |  | 340.3 | 1.2041 | 101324.9278 | 294.028
Mass loss | 100 | kg/s
ISP | 100 | sec
Thrust | 98066.5 | N
Ignition height | 100 | m
a0 (r earth eq) | 6378137 | m
b0 (r earth po) | 6356752.3 | m
r0 (earth at lat) | 6365755.1 | m
Standard g | 9.8066 | m/s^2
Blue = kinematics
Green = vehicle data
Orange = earth data
Note on E1: Time t_(i+1) = t_i + deltat Current time = previous time + fixed delta t
Note on F1: X position x_(i+1) = x_i + (vx_i)(dt)+ (.5)(ax_i)dt^2 Current x position = previous x position + previous x velocity * dt
Note on G1: Y position y_(i+1) = y_i + (vy_i)dt + 0.5(ay_i)(dt)^2 Current y position = previous y position + previous y velocity times dt + 0.5*previous gravity value*dt^2
Note on H1: Total distance s_(i+1) = s_i + sqrt((dx)^2 + (dy)^2) current position = previous position + sqrt( (current x - previous x)^2 + (current y - previous y)^2 )
Note on I1: Total distance s_(i+1) = s_i + sqrt((dx)^2 + (dy)^2) current position = previous position + sqrt( (current x - previous x)^2 + (current y - previous y)^2 )
Note on J1: Total distance s_(i+1) = s_i + sqrt((dx)^2 + (dy)^2) current position = previous position + sqrt( (current x - previous x)^2 + (current y - previous y)^2 )
Note on K1: Total distance s_(i+1) = s_i + sqrt((dx)^2 + (dy)^2) current position = previous position + sqrt( (current x - previous x)^2 + (current y - previous y)^2 )
Note on L1: Velocity in the x-direction vx_(i+1) = vx_i + (ax_i)(dt) Current x velocity = previous x velocity + x accelertion * dt
Note on M1: Velocity in the y direction vy_(i+1) = vy_i + (ay_i)(dt) Current y velocity = previous y velocity + y acceleration * delta t
Note on N1: Magnitude of velocity v_i = sqrt((vx_i)^2 + (vy_i)^2)
Note on O1: Velocity vector angle theta = arctan(vy/vx)
Note on P1: Velocity vector angle in degrees
Note on Q1: Acceleration in the x direction ax = (drag_x + thrust_x) / mass
Note on R1: Acceleration in the y direction ay = ((drag_y + thrust_y) / mass) + gravity
Note on S1: Mass m_(i+1) = mi - (mdot)(dt) current mass = previous mass - (mass loss)(dt) IF(thrust > 0, IF(mass > empty mass, apply thrust, empty mass), previous mass)
Note on T1: Mach number M = v / c
Note on U1: Coefficient of Drag IF(Mach < Crossover1, subsonic equation, IF(Mach < Crossover2, transonic equation, supersonic equation)
Note on V1: Drag D = (0.5)(pho)(v^2)(Cd)(S) Drag = (0.5)(density of air)(speed^2)(drag coefficient)(frontal area)
Note on W1: Drag in the x direction Dx = - (0.5)(pho)(v^2)(Cd)(S)cos(theta) Drag_x = - (0.5)(density of air)(drag coefficient)(frontal area)cos(theta)
Note on X1: Drag in the y direction Dy = - (0.5)(pho)(v^2)(Cd)(S)sin(theta) Drag_y = - (0.5)(density of air)(drag coefficient)(frontal area)sin(theta)
Note on Y1: Thrust Th = (Isp)(g0)(m') Th = (specific impulse)(standard gravity)(rate of mass loss) IF(height > ignition height, IF(mass > empty mass, apply thrust, 0), 0)
Note on Z1: Thrust in the x direction Th = (Isp)(g0)(m')cos(theta) Th = (specific impulse)(standard gravity)(rate of mass loss)cos(theta)
Note on AA1: Thrust in the y direction Th = (Isp)(g0)(m')sin(theta) Th = (specific impulse)(standard gravity)(rate of mass loss)sin(theta)
Note on AB1: Kinetic energy T = (0.5)(object mass)(v^2)
Note on AC1: Potential energy V = (object mass)(gravity)(height)
Note on AD1: Total energy E = abs(T) + abs(v)
Note on AE1: Linear momentum G = (object mass)(velocity)
Note on AF1: Local gravity IF(height<100km, ellipsoidal gravity model, newtonian model)
Note on AG1: Local gravity IF(height<100km, ellipsoidal gravity model, newtonian model)
Note on AH1: Local gravity IF(height<100km, ellipsoidal gravity model, newtonian model)
Note on AI1: Speed of sound MSL to 10km: c = -0.00406576h + 340.3 m/s 10km to 100km: Ninth order polynomial IF(height<100000, IF(height>10000, polynomial, MSL to 10km model), "")
Note on AJ1: Atmospheric density Calculates athmostpheric density using NIST model (refer to module 3 powerpoint).
Note on AK1: Atmospheric Pressure P = [101325(1 - (2.25577*10^-5)*h)^5.25588] IF(height > 38,000m, 0, atmospheric pressure)
Note on AL1: Temperature T = 1.6667c - 273.15