## Sheet1
Constants |  |  | Index | t (sec) | vx (m/s) | vy (m/s) | v (m/s) | x (m) | h or y (m) | s (m) | gL (m/s^2) | theta (rad) | theta (deg) | T (j) | V (j) | E (j) | mv (kg*(m/s)) | c (m/s) | Mach | 𝞺 (kg/m^3) | Cd | Drag (N) | Dx (N) | Dy (N) | ax (m/s^2) | ay (m/s^2) | mdot (kg/s) | Thrust (N) | Th_x (N) | Th_y (N)
Delta t | 0.1 | sec | 0 | 0.1 | 86.6025 | 50 | 100 | 0 | 0 | 0 | -9.8107 | 0.5236 | 30 | 500000 | 0 | 500000 | 10000 | 340.3 | 0.29386 | 1.2041 | #NAME? | #NAME? | #NAME? | #NAME? | #NAME? | #NAME? | 0 | 98066.5 | 84928.0803 | 49033.25
Theta | 30 | degrees | 1 | 0.2 | 86.6025 | 49.0189 | 99.5131 | 8.6603 | 4.9509 | 9.9756 | -9.8106 | 0.51506 | 29.5108 | 495142.7729 | -4857.1532 | 499999.926 | 9951.3092 | 340.2799 | 0.29244 | 1.2036 | #NAME? | #NAME? | #NAME? | #NAME? | #NAME? | #NAME? | 100 | 98066.5 | 85343.6253 | 48306.3561
Theta | 0.5236 | radians | 2 | 0.3 | 86.6025 | 48.0379 | 99.0335 | 17.3205 | 9.8038 | 19.9028 | -9.8104 | 0.50644 | 29.0169 | 490381.8674 | -9617.915 | 499999.7824 | 9903.3516 | 340.2601 | 0.29105 | 1.203 | #NAME? | #NAME? | #NAME? | #NAME? | #NAME? | #NAME? | 100 | 98066.5 | 85756.9068 | 47568.8066
Velocity_0 | 100 | m/s | 3 | 0.4 | 86.6025 | 47.0568 | 98.5614 | 25.9808 | 14.5585 | 29.7825 | -9.8103 | 0.49774 | 28.5181 | 485717.2779 | -14282.2956 | 499999.5735 | 9856.138 | 340.2408 | 0.28968 | 1.2025 | #NAME? | #NAME? | #NAME? | #NAME? | #NAME? | #NAME? | 100 | 98066.5 | 86167.7064 | 46820.5595
Latitude | 50 | degrees | 4 | 0.5 | 86.6025 | 46.0758 | 98.0968 | 34.641 | 19.2152 | 39.6153 | -9.8101 | 0.48895 | 28.0147 | 481148.9986 | -18850.3049 | 499999.3034 | 9809.6789 | 340.2219 | 0.28833 | 1.202 | #NAME? | #NAME? | #NAME? | #NAME? | #NAME? | #NAME? | 100 | 98066.5 | 86575.8006 | 46061.5802
Latitude | 0.87266 | radians | 5 | 0.6 | 86.6025 | 45.0948 | 97.6399 | 43.3013 | 23.7737 | 49.402 | -9.81 | 0.48008 | 27.5064 | 476677.0239 | -23321.9524 | 499998.9763 | 9763.9851 | 340.2033 | 0.287 | 1.2014 | #NAME? | #NAME? | #NAME? | #NAME? | #NAME? | #NAME? | 100 | 98066.5 | 86980.9606 | 45291.8415
Empty mass | 100 | kg | 6 | 0.7 | 86.6025 | 44.1138 | 97.1907 | 51.9615 | 28.2341 | 59.1434 | -9.8099 | 0.47113 | 26.9935 | 472301.3485 | -27697.2477 | 499998.5962 | 9719.0673 | 340.1852 | 0.2857 | 1.2009 | #NAME? | #NAME? | #NAME? | #NAME? | #NAME? | #NAME? | 100 | 98066.5 | 87382.9529 | 44511.324
Init fuel mass | 100 | kg | 7 | 0.8 | 86.6025 | 43.1328 | 96.7494 | 60.6218 | 32.5964 | 68.8403 | -9.8097 | 0.46209 | 26.4758 | 468021.967 | -31976.2 | 499998.1671 | 9674.9364 | 340.1675 | 0.28442 | 1.2005 | #NAME? | #NAME? | #NAME? | #NAME? | #NAME? | #NAME? | 100 | 98066.5 | 87781.539 | 43720.0164
a0 (r earth eq) | 6378137 | m | 8 | 0.9 | 86.6025 | 42.1518 | 96.316 | 69.282 | 36.8607 | 78.4935 | -9.8096 | 0.45297 | 25.9535 | 463838.8742 | -36158.8184 | 499997.6927 | 9631.6029 | 340.1501 | 0.28316 | 1.2 | #NAME? | #NAME? | #NAME? | #NAME? | #NAME? | #NAME? | 100 | 98066.5 | 88176.4759 | 42917.9161
b0 (r earth po) | 6356752.3 | m | 9 | 1 | 86.6025 | 41.1709 | 95.8908 | 77.9423 | 41.0268 | 88.1037 | -9.8095 | 0.44377 | 25.4264 | 459752.065 | -40245.1117 | 499997.1768 | 9589.0778 | 340.1332 | 0.28192 | 1.1995 | #NAME? | #NAME? | #NAME? | #NAME? | #NAME? | #NAME? | 100 | 98066.5 | 88567.5161 | 42105.0295
r0 (earth at lat) | 6365755.1 | m | 10 | 1.1 | 86.6025 | 40.1899 | 95.4737 | 86.6025 | 45.0949 | 97.6719 | -9.8093 | 0.4345 | 24.8948 | 455761.5345 | -44235.0886 | 499996.6231 | 9547.3717 | 340.1167 | 0.28071 | 1.1991 | #NAME? | #NAME? | #NAME? | #NAME? | #NAME? | #NAME? | 100 | 98066.5 | 88954.4083 | 41281.3719
Standard g | 9.8066 | m/s^2
Dia | 0.5 | m
Frontal area | 0.19635 | m^2
Mass loss | 100 | kg/s
ISP | 100 | sec
Thrust | 98066.5 | N
Note on E1: Time t_(i+1) = t_i + deltat Current time = previous time + fixed delta t
Note on F1: Velocity in the x-direction vx_(i+1) = vx_i Current x velocity = previous x velocity
Note on G1: Velocity in the y direction vy_(i+1) = vy_i + (gL_i)*(dt) Current y velocity = previous y velocity + previous gravity value times delta t
Note on H1: Magnitude of velocity v_i = sqrt((vx_i)^2 + (vy_i)^2)
Note on I1: X position x_(i+1) = x_i + vx_i * dt Current x position = previous x position + previous x velocity * dt
Note on J1: Y position y_(i+1) = y_i + (vy_i)dt + 0.5(gL_i)(dt)^2 Current y position = previous y position + previous y velocity times dt + 0.5*previous gravity value*dt^2
Note on K1: Total distance s_(i+1) = s_i + sqrt((dx)^2 + (dy)^2) current position = previous position + sqrt( (current x - previous x)^2 + (current y - previous y)^2 )
Note on L1: Local gravity Calculates gravity based on latitudate using the ellipsoidal gravity model (refer to module 2 powerpoint).
Note on M1: Velocity vector angle theta = arctan(vy/vx)
Note on N1: Velocity vector angle in degrees
Note on O1: Kinetic energy T = (0.5)(object mass)(v^2)
Note on P1: Potential energy V = (object mass)(gravity)(height)
Note on Q1: Total energy E = abs(T) + abs(v)
Note on R1: Linear momentum G = (object mass)(velocity)
Note on S1: Speed of sound MSL to 10,000m: c = -0.00406576h + 340.3 m/s 10,000m to 20,000m: 295 m/s
Note on T1: Mach number M = v / c
Note on U1: Atmospheric density Calculates athmostpheric density using NIST model (refer to module 3 powerpoint).
Note on V1: Coefficient of Drag IF(Mach < Crossover1, subsonic equation, IF(Mach < Crossover2, transonic equation, supersonic equation)
Note on W1: Drag D = (0.5)(pho)(v^2)(Cd)(S) Drag = (0.5)(density of air)(drag coefficient)(frontal area)
Note on X1: Drag in the x direction Dx = - (0.5)(pho)(v^2)(Cd)(S)cos(theta) Drag_x = - (0.5)(density of air)(drag coefficient)(frontal area)cos(theta)
Note on Y1: Drag in the y direction Dy = - (0.5)(pho)(v^2)(Cd)(S)sin(theta) Drag_y = - (0.5)(density of air)(drag coefficient)(frontal area)sin(theta)
Note on Z1: Acceleration in the x direction ax = (drag_x + thrust_x) / mass
Note on AA1: Acceleration in the y direction ay = (drag_y + thrust_y) / mass
Note on AB1: Mass loss m_(i+1) = mi - (mdot)(dt) current mass = previous mass - (mass loss)(dt)
Note on AC1: Thrust Th = (Isp)(g0)(m') Th = (specific impulse)(standard gravity)(rate of mass loss)
Note on AD1: Thrust in the x direction Th = (Isp)(g0)(m')cos(theta) Th = (specific impulse)(standard gravity)(rate of mass loss)cos(theta)
Note on AE1: Thrust in the y direction Th = (Isp)(g0)(m')sin(theta) Th = (specific impulse)(standard gravity)(rate of mass loss)sin(theta)