## Sheet1
Constants |  |  | Index | t (sec) | vx (m/s) | vy (m/s) | v (m/s) | x (m) | h or y (m) | s (m) | gL (m/s^2) | theta (rad) | theta (deg) | T (j) | V (j) | E (j) | mv (kg*(m/s)) | c (m/s) | Mach | 𝞺 (kg/m^3) | Cd | Drag (N) | Dx (N) | Dy (N) | ax (m/s^2) | ay (m/s^2) | mdot (kg/s) | Thrust (N) | Th_x (N) | Th_y (N) | atm P (kPa) | Temp (K)
Delta t | 0.1 | sec | 0 | 0.1 | 100 | 0 | 100 | 0 | 4.91 | 4.91 | -9.8107 | 0 | 0 | 500000 | -4817.0483 | 504817.0483 | 10000 | 340.28 | 0.29388 | 1.2036 | #NAME? | #NAME? | #NAME? | #NAME? | #NAME? | #NAME? | 0 | 0 | 0 | 0 | 101266.0293 | 293.9947
Theta | 0 | degrees | 1 | 0.2 | 100 | -0.98107 | 100.0048 | 10 | 4.8609 | 14.9101 | -9.8107 | -0.0098104 | -0.56209 | 500048.1248 | -4768.9236 | 504817.0484 | 10000.4812 | 340.2802 | 0.29389 | 1.2036 | #NAME? | #NAME? | #NAME? | #NAME? | #NAME? | #NAME? | 100 | 0 | 0 | 0 | 101266.6183 | 293.9951
Theta | 0 | radians | 2 | 0.3 | 100 | -1.9621 | 100.0192 | 20 | 4.7138 | 24.9112 | -9.8107 | -0.019619 | -1.1241 | 500192.4992 | -4624.5494 | 504817.0486 | 10001.9248 | 340.2808 | 0.29393 | 1.2036 | #NAME? | #NAME? | #NAME? | #NAME? | #NAME? | #NAME? | 100 | 0 | 0 | 0 | 101268.3854 | 293.9961
Velocity_0 | 100 | m/s | 3 | 0.4 | 100 | -2.9432 | 100.0433 | 30 | 4.4685 | 34.9142 | -9.8107 | -0.029424 | -1.6858 | 500433.1233 | -4383.9256 | 504817.049 | 10004.3303 | 340.2818 | 0.294 | 1.2036 | #NAME? | #NAME? | #NAME? | #NAME? | #NAME? | #NAME? | 100 | 0 | 0 | 0 | 101271.3305 | 293.9977
Latitude | 50 | degrees | 4 | 0.5 | 100 | -3.9243 | 100.077 | 40 | 4.1251 | 44.9201 | -9.8107 | -0.039223 | -2.2473 | 500769.997 | -4047.0524 | 504817.0494 | 10007.697 | 340.2832 | 0.2941 | 1.2037 | #NAME? | #NAME? | #NAME? | #NAME? | #NAME? | #NAME? | 100 | 0 | 0 | 0 | 101275.4538 | 294.0001
Latitude | 0.87266 | radians | 5 | 0.6 | 100 | -4.9053 | 100.1202 | 50 | 3.6837 | 54.9298 | -9.8107 | -0.049014 | -2.8083 | 501203.1205 | -3613.9294 | 504817.0499 | 10012.024 | 340.285 | 0.29422 | 1.2037 | #NAME? | #NAME? | #NAME? | #NAME? | #NAME? | #NAME? | 100 | 0 | 0 | 0 | 101280.7554 | 294.003
Empty mass | 100 | kg | 6 | 0.7 | 100 | -5.8864 | 100.1731 | 60 | 3.1441 | 64.9444 | -9.8107 | -0.058796 | -3.3688 | 501732.4936 | -3084.5568 | 504817.0504 | 10017.31 | 340.2872 | 0.29438 | 1.2038 | #NAME? | #NAME? | #NAME? | #NAME? | #NAME? | #NAME? | 100 | 0 | 0 | 0 | 101287.2354 | 294.0067
Init fuel mass | 100 | kg | 7 | 0.8 | 100 | -6.8675 | 100.2355 | 70 | 2.5064 | 74.9647 | -9.8107 | -0.068567 | -3.9286 | 502358.1166 | -2458.9343 | 504817.0509 | 10023.5534 | 340.2898 | 0.29456 | 1.2038 | #NAME? | #NAME? | #NAME? | #NAME? | #NAME? | #NAME? | 100 | 0 | 0 | 0 | 101294.8941 | 294.011
a0 (r earth eq) | 6378137 | m | 8 | 0.9 | 100 | -7.8486 | 100.3075 | 80 | 1.7706 | 84.9917 | -9.8107 | -0.078325 | -4.4877 | 503079.9895 | -1737.0618 | 504817.0513 | 10030.7526 | 340.2928 | 0.29477 | 1.2039 | #NAME? | #NAME? | #NAME? | #NAME? | #NAME? | #NAME? | 100 | 0 | 0 | 0 | 101303.7316 | 294.016
b0 (r earth po) | 6356752.3 | m | 9 | 1 | 100 | -8.8296 | 100.3891 | 90 | 0.93667 | 95.0264 | -9.8107 | -0.088068 | -5.0459 | 503898.1123 | -918.9392 | 504817.0516 | 10038.9054 | 340.2962 | 0.295 | 1.204 | #NAME? | #NAME? | #NAME? | #NAME? | #NAME? | #NAME? | 100 | 0 | 0 | 0 | 101313.7481 | 294.0217
r0 (earth at lat) | 6365755.1 | m | 10 | 1.1 | 100 | -9.8107 | 100.4801 | 100 | 0.0046544 | 105.0698 | -9.8107 | -0.097794 | -5.6032 | 504812.4852 | -4.5663 | 504817.0516 | 10048.0096 | 340.3 | 0.29527 | 1.2041 | #NAME? | #NAME? | #NAME? | #NAME? | #NAME? | #NAME? | 100 | 0 | 0 | 0 | 101324.9441 | 294.028
Standard g | 9.8066 | m/s^2
Dia | 0.5 | m
Frontal area | 0.19635 | m^2
Mass loss | 100 | kg/s
ISP | 100 | sec
Thrust | 98066.5 | N
Ignition height | 100 | m
Blue = kinematics
Green = Earth data
Orange = Vehicle data
Note on E1: Time t_(i+1) = t_i + deltat Current time = previous time + fixed delta t
Note on F1: Velocity in the x-direction vx_(i+1) = vx_i Current x velocity = previous x velocity
Note on G1: Velocity in the y direction vy_(i+1) = vy_i + (gL_i)*(dt) Current y velocity = previous y velocity + previous gravity value times delta t
Note on H1: Magnitude of velocity v_i = sqrt((vx_i)^2 + (vy_i)^2)
Note on I1: X position x_(i+1) = x_i + vx_i * dt Current x position = previous x position + previous x velocity * dt
Note on J1: Y position y_(i+1) = y_i + (vy_i)dt + 0.5(gL_i)(dt)^2 Current y position = previous y position + previous y velocity times dt + 0.5*previous gravity value*dt^2
Note on K1: Total distance s_(i+1) = s_i + sqrt((dx)^2 + (dy)^2) current position = previous position + sqrt( (current x - previous x)^2 + (current y - previous y)^2 )
Note on L1: Local gravity IF(height<100km, ellipsoidal gravity model, newtonian model)
Note on M1: Velocity vector angle theta = arctan(vy/vx)
Note on N1: Velocity vector angle in degrees
Note on O1: Kinetic energy T = (0.5)(object mass)(v^2)
Note on P1: Potential energy V = (object mass)(gravity)(height)
Note on Q1: Total energy E = abs(T) + abs(v)
Note on R1: Linear momentum G = (object mass)(velocity)
Note on S1: Speed of sound MSL to 10km: c = -0.00406576h + 340.3 m/s 10km to 100km: Ninth order polynomial IF(height<100000, IF(height>10000, polynomial, MSL to 10km model), "")
Note on T1: Mach number M = v / c
Note on U1: Atmospheric density Calculates athmostpheric density using NIST model (refer to module 3 powerpoint).
Note on V1: Coefficient of Drag IF(Mach < Crossover1, subsonic equation, IF(Mach < Crossover2, transonic equation, supersonic equation)
Note on W1: Drag D = (0.5)(pho)(v^2)(Cd)(S) Drag = (0.5)(density of air)(drag coefficient)(frontal area)
Note on X1: Drag in the x direction Dx = - (0.5)(pho)(v^2)(Cd)(S)cos(theta) Drag_x = - (0.5)(density of air)(drag coefficient)(frontal area)cos(theta)
Note on Y1: Drag in the y direction Dy = - (0.5)(pho)(v^2)(Cd)(S)sin(theta) Drag_y = - (0.5)(density of air)(drag coefficient)(frontal area)sin(theta)
Note on Z1: Acceleration in the x direction ax = (drag_x + thrust_x) / mass
Note on AA1: Acceleration in the y direction ay = (drag_y + thrust_y) / mass
Note on AB1: Mass loss m_(i+1) = mi - (mdot)(dt) current mass = previous mass - (mass loss)(dt)
Note on AC1: Thrust Th = (Isp)(g0)(m') Th = (specific impulse)(standard gravity)(rate of mass loss) IF(height > ignition height, apply thrust, 0)
Note on AD1: Thrust in the x direction Th = (Isp)(g0)(m')cos(theta) Th = (specific impulse)(standard gravity)(rate of mass loss)cos(theta)
Note on AE1: Thrust in the y direction Th = (Isp)(g0)(m')sin(theta) Th = (specific impulse)(standard gravity)(rate of mass loss)sin(theta)
Note on AF1: Atmospheric Pressure P = [101325(1 - (2.25577*10^-5)*h)^5.25588] IF(height > 38,000m, 0, atmospheric pressure)
Note on AG1: Temperature T = 1.6667c - 273.15