## Sheet1
Constants |  |  | Index | t (sec) | vx (m/s) | vy (m/s) | v (m/s) | x (m) | h or y (m) | s (m) | gL (m/s^2) | theta (rad) | theta (deg) | T (j) | V (j) | E (j) | mv (kg*(m/s)) | 𝞺 (kg/m^3) | Cd | c (m/s) | M | D
Delta t | 0.1 | sec | 0 | 0.1 | 433.0127 | 250 | 500 | 0 | 12 | 12 | -9.81 | 0.5236 | 30 | 85000000 | -80049.9466 | 85080049.9466 | 340000 | 1.2028 |  | 340.2512 | 1.4695
Theta | 30 | degrees | 1 | 0.2 | 433.0127 | 249.019 | 499.5102 | 43.3013 | 36.9509 | 61.9755 | -9.8093 | 0.5219 | 29.9026 | 84833556.4836 | -246474.5408 | 85080031.0244 | 339666.9498 | 1.2 |  | 340.1498 | 1.4685
Theta | 0.5236 | radians | 2 | 0.3 | 433.0127 | 248.0381 | 499.0219 | 86.6025 | 61.8038 | 111.9021 | -9.8085 | 0.52019 | 29.8049 | 84667780.08 | -412219.4198 | 85079999.4998 | 339334.9097 | 1.1972 |  | 340.0487 | 1.4675
Velocity_0 | 500 | m/s | 3 | 0.4 | 433.0127 | 247.0572 | 498.5351 | 129.9038 | 86.5586 | 161.7799 | -9.8078 | 0.51849 | 29.7071 | 84502670.5889 | -577284.9337 | 85079955.5226 | 339003.882 | 1.1944 |  | 339.9481 | 1.4665
Latitude | 49.6645 | degrees | 4 | 0.5 | 433.0127 | 246.0764 | 498.0498 | 173.2051 | 111.2152 | 211.6091 | -9.807 | 0.51678 | 29.6091 | 84338227.8106 | -741671.4316 | 85079899.2422 | 338673.8694 | 1.1916 |  | 339.8478 | 1.4655
Latitude | 0.86681 | radians | 5 | 0.6 | 433.0127 | 245.0957 | 497.566 | 216.5064 | 135.7739 | 261.3899 | -9.8063 | 0.51506 | 29.5109 | 84174451.5464 | -905379.2609 | 85079830.8073 | 338344.8745 | 1.1889 |  | 339.748 | 1.4645
a0 (r earth eq) | 6378137 | m | 6 | 0.7 | 433.0127 | 244.1151 | 497.0837 | 259.8076 | 160.2344 | 311.1224 | -9.8056 | 0.51335 | 29.4126 | 84011341.5981 | -1068408.7677 | 85079750.3658 | 338016.8998 | 1.1862 |  | 339.6485 | 1.4635
b0 (r earth po) | 6356752.3 | m | 7 | 0.8 | 433.0127 | 243.1345 | 496.6029 | 303.1089 | 184.5969 | 360.8067 | -9.8048 | 0.51163 | 29.314 | 83848897.7686 | -1230760.2967 | 85079658.0653 | 337689.948 | 1.1835 |  | 339.5495 | 1.4625
r0 (earth at lat) | 6365755.1 | m | 8 | 0.9 | 433.0127 | 242.1541 | 496.1236 | 346.4102 | 208.8613 | 410.443 | -9.8041 | 0.5099 | 29.2153 | 83687119.8614 | -1392434.1912 | 85079554.0526 | 337364.0215 | 1.1808 |  | 339.4508 | 1.4615
Object mass | 680 | kg | 9 | 1 | 433.0127 | 241.1736 | 495.6458 | 389.7114 | 233.0277 | 460.0314 | -9.8034 | 0.50818 | 29.1163 | 83526007.6809 | -1553430.7931 | 85079438.474 | 337039.123 | 1.1781 |  | 339.3526 | 1.4606
|  |  | 10 | 1.1 | 433.0127 | 240.1933 | 495.1695 | 433.0127 | 257.096 | 509.5722 | -9.8026 | 0.50645 | 29.0172 | 83365561.0324 | -1713750.4427 | 85079311.4751 | 336715.2551 | 1.1754 |  | 339.2547 | 1.4596
|  |  | 11 | 1.2 | 433.0127 | 239.213 | 494.6947 | 476.314 | 281.0664 | 559.0654 | -9.8019 | 0.50471 | 28.918 | 83205779.7218 | -1873393.4792 | 85079173.201 | 336392.4203 | 1.1728 |  | 339.1573 | 1.4586
|  |  | 12 | 1.3 | 433.0127 | 238.2329 | 494.2215 | 519.6152 | 304.9387 | 608.5112 | -9.8012 | 0.50298 | 28.8185 | 83046663.556 | -2032360.2401 | 85079023.7961 | 336070.6212 | 1.1701 |  | 339.0602 | 1.4576
|  |  | 13 | 1.4 | 433.0127 | 237.2527 | 493.7498 | 562.9165 | 328.7129 | 657.9097 | -9.8005 | 0.50124 | 28.7189 | 82888212.3425 | -2190651.0618 | 85078863.4042 | 335749.8604 | 1.1675 |  | 338.9635 | 1.4566
|  |  | 14 | 1.5 | 433.0127 | 236.2727 | 493.2796 | 606.2178 | 352.3892 | 707.2612 | -9.7998 | 0.4995 | 28.619 | 82730425.8897 | -2348266.2789 | 85078692.1686 | 335430.1406 | 1.1649 |  | 338.8673 | 1.4557
|  |  | 15 | 1.6 | 433.0127 | 235.2927 | 492.811 | 649.5191 | 375.9675 | 756.5657 | -9.7991 | 0.49775 | 28.519 | 82573304.0068 | -2505206.225 | 85078510.2319 | 335111.4642 | 1.1623 |  | 338.7714 | 1.4547
|  |  | 16 | 1.7 | 433.0127 | 234.3128 | 492.3439 | 692.8203 | 399.4478 | 805.8234 | -9.7983 | 0.496 | 28.4188 | 82416846.504 | -2661471.232 | 85078317.736 | 334793.8339 | 1.1598 |  | 338.6759 | 1.4537
|  |  | 17 | 1.8 | 433.0127 | 233.333 | 491.8783 | 736.1216 | 422.83 | 855.0345 | -9.7976 | 0.49425 | 28.3184 | 82261053.1919 | -2817061.6306 | 85078114.8224 | 334477.2524 | 1.1572 |  | 338.5809 | 1.4528
|  |  | 18 | 1.9 | 433.0127 | 232.3532 | 491.4143 | 779.4229 | 446.1143 | 904.1991 | -9.7969 | 0.49249 | 28.2179 | 82105923.8822 | -2971977.7498 | 85077901.632 | 334161.722 | 1.1547 |  | 338.4862 | 1.4518
|  |  | 19 | 2 | 433.0127 | 231.3735 | 490.9518 | 822.7241 | 469.3007 | 953.3174 | -9.7962 | 0.49074 | 28.1171 | 81951458.3873 | -3126219.9176 | 85077678.3048 | 333847.2456 | 1.1521 |  | 338.3919 | 1.4508
|  |  | 20 | 2.1 | 433.0127 | 230.3939 | 490.4909 | 866.0254 | 492.3891 | 1002.3895 | -9.7955 | 0.48897 | 28.0162 | 81797656.5204 | -3279788.4602 | 85077444.9806 | 333533.8257 | 1.1496 |  | 338.2981 | 1.4499
|  |  | 21 | 2.2 | 433.0127 | 229.4143 | 490.0316 | 909.3267 | 515.3795 | 1051.4156 | -9.7948 | 0.48721 | 27.9151 | 81644518.0956 | -3432683.7026 | 85077201.7983 | 333221.4648 | 1.1471 |  | 338.2046 | 1.4489
|  |  | 22 | 2.3 | 433.0127 | 228.4348 | 489.5738 | 952.6279 | 538.2719 | 1100.3959 | -9.7942 | 0.48544 | 27.8138 | 81492042.9277 | -3584905.9685 | 85076948.8962 | 332910.1656 | 1.1446 |  | 338.1115 | 1.448
|  |  | 23 | 2.4 | 433.0127 | 227.4554 | 489.1175 | 995.9292 | 561.0664 | 1149.3304 | -9.7935 | 0.48367 | 27.7123 | 81340230.8322 | -3736455.58 | 85076686.4122 | 332599.9307 | 1.1422 |  | 338.0188 | 1.447
|  |  | 24 | 2.5 | 433.0127 | 226.4761 | 488.6629 | 1039.2305 | 583.763 | 1198.2194 | -9.7928 | 0.4819 | 27.6107 | 81189081.6257 | -3887332.8578 | 85076414.4834 | 332290.7628 | 1.1397 |  | 337.9266 | 1.4461
|  |  | 25 | 2.6 | 433.0127 | 225.4968 | 488.2098 | 1082.5318 | 606.3617 | 1247.063 | -9.7921 | 0.48012 | 27.5088 | 81038595.1253 | -4037538.1212 | 85076133.2465 | 331982.6643 | 1.1373 |  | 337.8347 | 1.4451
|  |  | 26 | 2.7 | 433.0127 | 224.5176 | 487.7583 | 1125.833 | 628.8624 | 1295.8614 | -9.7914 | 0.47834 | 27.4068 | 80888771.149 | -4187071.6884 | 85075842.8374 | 331675.6379 | 1.1349 |  | 337.7432 | 1.4442
|  |  | 27 | 2.8 | 433.0127 | 223.5385 | 487.3084 | 1169.1343 | 651.2652 | 1344.6147 | -9.7907 | 0.47655 | 27.3046 | 80739609.5158 | -4335933.8757 | 85075543.3915 | 331369.6862 | 1.1325 |  | 337.6521 | 1.4432
|  |  | 28 | 2.9 | 433.0127 | 222.5594 | 486.86 | 1212.4356 | 673.5701 | 1393.3231 | -9.7901 | 0.47477 | 27.2022 | 80591110.0452 | -4484124.9983 | 85075235.0435 | 331064.8119 | 1.1301 |  | 337.5614 | 1.4423
|  |  | 29 | 3 | 433.0127 | 221.5804 | 486.4133 | 1255.7368 | 695.7771 | 1441.9868 | -9.7894 | 0.47298 | 27.0996 | 80443272.5575 | -4631645.3701 | 85074917.9276 | 330761.0175 | 1.1277 |  | 337.4711 | 1.4413
|  |  | 30 | 3.1 | 433.0127 | 220.6014 | 485.9681 | 1299.0381 | 717.8862 | 1490.6058 | -9.7887 | 0.47118 | 26.9969 | 80296096.8742 | -4778495.3033 | 85074592.1775 | 330458.3056 | 1.1253 |  | 337.3812 | 1.4404
|  |  | 31 | 3.2 | 433.0127 | 219.6226 | 485.5245 | 1342.3394 | 739.8973 | 1539.1804 | -9.7881 | 0.46939 | 26.894 | 80149582.8171 | -4924675.1088 | 85074257.9259 | 330156.6789 | 1.123 |  | 337.2918 | 1.4395
|  |  | 32 | 3.3 | 433.0127 | 218.6437 | 485.0826 | 1385.6406 | 761.8107 | 1587.7108 | -9.7874 | 0.46759 | 26.7909 | 80003730.2091 | -5070185.0963 | 85073915.3054 | 329856.14 | 1.1206 |  | 337.2027 | 1.4385
|  |  | 33 | 3.4 | 433.0127 | 217.665 | 484.6422 | 1428.9419 | 783.6261 | 1636.197 | -9.7868 | 0.46579 | 26.6876 | 79858538.8738 | -5215025.5739 | 85073564.4477 | 329556.6914 | 1.1183 |  | 337.114 | 1.4376
|  |  | 34 | 3.5 | 433.0127 | 216.6863 | 484.2034 | 1472.2432 | 805.3437 | 1684.6392 | -9.7861 | 0.46398 | 26.5841 | 79714008.6357 | -5359196.8483 | 85073205.4839 | 329258.3359 | 1.116 |  | 337.0257 | 1.4367
|  |  | 35 | 3.6 | 433.0127 | 215.7077 | 483.7663 | 1515.5445 | 826.9634 | 1733.0377 | -9.7854 | 0.46217 | 26.4804 | 79570139.3198 | -5502699.2248 | 85072838.5447 | 328961.0759 | 1.1137 |  | 336.9378 | 1.4358
|  |  | 36 | 3.7 | 433.0127 | 214.7292 | 483.3308 | 1558.8457 | 848.4852 | 1781.3925 | -9.7848 | 0.46036 | 26.3766 | 79426930.7524 | -5645533.0075 | 85072463.7598 | 328664.9142 | 1.1114 |  | 336.8503 | 1.4349
|  |  | 37 | 3.8 | 433.0127 | 213.7507 | 482.8968 | 1602.147 | 869.9092 | 1829.7039 | -9.7841 | 0.45854 | 26.2726 | 79284382.7601 | -5787698.4988 | 85072081.2588 | 328369.8533 | 1.1091 |  | 336.7632 | 1.4339
|  |  | 38 | 3.9 | 433.0127 | 212.7723 | 482.4646 | 1645.4483 | 891.2354 | 1877.972 | -9.7835 | 0.45673 | 26.1684 | 79142495.1706 | -5929195.9999 | 85071691.1704 | 328075.8958 | 1.1069 |  | 336.6765 | 1.433
|  |  | 39 | 4 | 433.0127 | 211.7939 | 482.0339 | 1688.7495 | 912.4637 | 1926.1969 | -9.7829 | 0.4549 | 26.064 | 79001267.8122 | -6070025.8105 | 85071293.6227 | 327783.0444 | 1.1046 |  | 336.5901 | 1.4321
|  |  | 40 | 4.1 | 433.0127 | 210.8156 | 481.6049 | 1732.0508 | 933.5942 | 1974.3788 | -9.7822 | 0.45308 | 25.9595 | 78860700.5142 | -6210188.2291 | 85070888.7433 | 327491.3017 | 1.1024 |  | 336.5042 | 1.4312
|  |  | 41 | 4.2 | 433.0127 | 209.8374 | 481.1775 | 1775.3521 | 954.6268 | 2022.5179 | -9.7816 | 0.45125 | 25.8548 | 78720793.1067 | -6349683.5525 | 85070476.6592 | 327200.6703 | 1.1002 |  | 336.4187 | 1.4303
|  |  | 42 | 4.3 | 433.0127 | 208.8593 | 480.7517 | 1818.6533 | 975.5616 | 2070.6143 | -9.781 | 0.44942 | 25.7499 | 78581545.4202 | -6488512.0764 | 85070057.4967 | 326911.1527 | 1.098 |  | 336.3336 | 1.4294
|  |  | 43 | 4.4 | 433.0127 | 207.8812 | 480.3276 | 1861.9546 | 996.3987 | 2118.6683 | -9.7803 | 0.44759 | 25.6448 | 78442957.2866 | -6626674.0949 | 85069631.3815 | 326622.7517 | 1.0958 |  | 336.2489 | 1.4285
|  |  | 44 | 4.5 | 433.0127 | 206.9031 | 479.9051 | 1905.2559 | 1017.1379 | 2166.6799 | -9.7797 | 0.44575 | 25.5395 | 78305028.5381 | -6764169.9008 | 85069198.4389 | 326335.4697 | 1.0936 |  | 336.1646 | 1.4276
|  |  | 45 | 4.6 | 433.0127 | 205.9252 | 479.4843 | 1948.5572 | 1037.7793 | 2214.6493 | -9.7791 | 0.44391 | 25.4341 | 78167759.008 | -6900999.7854 | 85068758.7933 | 326049.3095 | 1.0915 |  | 336.0806 | 1.4267
|  |  | 46 | 4.7 | 433.0127 | 204.9473 | 479.0651 | 1991.8584 | 1058.3229 | 2262.5768 | -9.7785 | 0.44206 | 25.3284 | 78031148.5302 | -7037164.0387 | 85068312.5688 | 325764.2737 | 1.0893 |  | 335.9971 | 1.4258
|  |  | 47 | 4.8 | 433.0127 | 203.9694 | 478.6476 | 2035.1597 | 1078.7687 | 2310.4624 | -9.7778 | 0.44022 | 25.2226 | 77895196.9394 | -7172662.9493 | 85067859.8888 | 325480.3647 | 1.0872 |  | 335.914 | 1.4249
|  |  | 48 | 4.9 | 433.0127 | 202.9916 | 478.2317 | 2078.461 | 1099.1168 | 2358.3063 | -9.7772 | 0.43837 | 25.1167 | 77759904.0714 | -7307496.8045 | 85067400.8759 | 325197.5854 | 1.0851 |  | 335.8313 | 1.424
|  |  | 49 | 5 | 433.0127 | 202.0139 | 477.8176 | 2121.7622 | 1119.3671 | 2406.1088 | -9.7766 | 0.43652 | 25.0105 | 77625269.7624 | -7441665.8899 | 85066935.6523 | 324915.9382 | 1.083 |  | 335.7489 | 1.4231
|  |  | 50 | 5.1 | 433.0127 | 201.0362 | 477.405 | 2165.0635 | 1139.5196 | 2453.8699 | -9.776 | 0.43466 | 24.9042 | 77491293.8496 | -7575170.4901 | 85066464.3397 | 324635.4257 | 1.0809 |  | 335.667 | 1.4223
|  |  | 51 | 5.2 | 433.0127 | 200.0586 | 476.9942 | 2208.3648 | 1159.5743 | 2501.5898 | -9.7754 | 0.4328 | 24.7977 | 77357976.1709 | -7708010.888 | 85065987.0589 | 324356.0506 | 1.0788 |  | 335.5854 | 1.4214
|  |  | 52 | 5.3 | 433.0127 | 199.0811 | 476.585 | 2251.666 | 1179.5313 | 2549.2688 | -9.7748 | 0.43094 | 24.691 | 77225316.5652 | -7840187.3652 | 85065503.9304 | 324077.8155 | 1.0768 |  | 335.5043 | 1.4205
|  |  | 53 | 5.4 | 433.0127 | 198.1036 | 476.1775 | 2294.9673 | 1199.3905 | 2596.9069 | -9.7742 | 0.42907 | 24.5841 | 77093314.8719 | -7971700.202 | 85065015.074 | 323800.723 | 1.0747 |  | 335.4236 | 1.4196
|  |  | 54 | 5.5 | 433.0127 | 197.1262 | 475.7717 | 2338.2686 | 1219.152 | 2644.5043 | -9.7736 | 0.42721 | 24.4771 | 76961970.9314 | -8102549.6773 | 85064520.6087 | 323524.7757 | 1.0727 |  | 335.3432 | 1.4188
|  |  | 55 | 5.6 | 433.0127 | 196.1488 | 475.3676 | 2381.5699 | 1238.8158 | 2692.0613 | -9.773 | 0.42533 | 24.3699 | 76831284.5849 | -8232736.0683 | 85064020.6532 | 323249.9761 | 1.0706 |  | 335.2633 | 1.4179
|  |  | 56 | 5.7 | 433.0127 | 195.1715 | 474.9652 | 2424.8711 | 1258.3818 | 2739.5779 | -9.7724 | 0.42346 | 24.2625 | 76701255.6742 | -8362259.6513 | 85063515.3255 | 322976.3269 | 1.0686 |  | 335.1837 | 1.417
|  |  | 57 | 5.8 | 433.0127 | 194.1943 | 474.5645 | 2468.1724 | 1277.8501 | 2787.0543 | -9.7718 | 0.42158 | 24.1549 | 76571884.0421 | -8491120.7009 | 85063004.743 | 322703.8306 | 1.0666 |  | 335.1046 | 1.4162
|  |  | 58 | 5.9 | 433.0127 | 193.2171 | 474.1654 | 2511.4737 | 1297.2207 | 2834.4908 | -9.7713 | 0.4197 | 24.0472 | 76443169.5321 | -8619319.4903 | 85062489.0224 | 322432.4899 | 1.0646 |  | 335.0258 | 1.4153
|  |  | 59 | 6 | 433.0127 | 192.24 | 473.7681 | 2554.7749 | 1316.4935 | 2881.8875 | -9.7707 | 0.41782 | 23.9393 | 76315111.9886 | -8746856.2914 | 85061968.2799 | 322162.3074 | 1.0627 |  | 334.9475 | 1.4145
|  |  | 60 | 6.1 | 433.0127 | 191.2629 | 473.3725 | 2598.0762 | 1335.6687 | 2929.2445 | -9.7701 | 0.41593 | 23.8312 | 76187711.2565 | -8873731.3747 | 85061442.6312 | 321893.2856 | 1.0607 |  | 334.8695 | 1.4136
|  |  | 61 | 6.2 | 433.0127 | 190.2859 | 472.9786 | 2641.3775 | 1354.7461 | 2976.562 | -9.7695 | 0.41404 | 23.7229 | 76060967.1819 | -8999945.0094 | 85060912.1912 | 321625.4271 | 1.0587 |  | 334.7919 | 1.4128
|  |  | 62 | 6.3 | 433.0127 | 189.309 | 472.5864 | 2684.6788 | 1373.7259 | 3023.8402 | -9.7689 | 0.41215 | 23.6145 | 75934879.6113 | -9125497.4631 | 85060377.0744 | 321358.7345 | 1.0568 |  | 334.7148 | 1.4119
|  |  | 63 | 6.4 | 433.0127 | 188.3321 | 472.1959 | 2727.98 | 1392.6079 | 3071.0793 | -9.7684 | 0.41025 | 23.5059 | 75809448.3924 | -9250389.0022 | 85059837.3945 | 321093.2105 | 1.0549 |  | 334.638 | 1.4111
|  |  | 64 | 6.5 | 433.0127 | 187.3552 | 471.8071 | 2771.2813 | 1411.3923 | 3118.2795 | -9.7678 | 0.40836 | 23.3971 | 75684673.3733 | -9374619.8915 | 85059293.2648 | 320828.8575 | 1.053 |  | 334.5616 | 1.4102
|  |  | 65 | 6.6 | 433.0127 | 186.3784 | 471.4201 | 2814.5826 | 1430.079 | 3165.4408 | -9.7672 | 0.40645 | 23.2881 | 75560554.4031 | -9498190.3948 | 85058744.7979 | 320565.6781 | 1.0511 |  | 334.4856 | 1.4094
|  |  | 66 | 6.7 | 433.0127 | 185.4017 | 471.0348 | 2857.8838 | 1448.668 | 3212.5635 | -9.7667 | 0.40455 | 23.179 | 75437091.3317 | -9621100.774 | 85058192.1057 | 320303.675 | 1.0492 |  | 334.4101 | 1.4086
|  |  | 67 | 6.8 | 433.0127 | 184.4251 | 470.6513 | 2901.1851 | 1467.1593 | 3259.6478 | -9.7661 | 0.40264 | 23.0697 | 75314284.0097 | -9743351.2901 | 85057635.2998 | 320042.8507 | 1.0473 |  | 334.3349 | 1.4077
|  |  | 68 | 6.9 | 433.0127 | 183.4484 | 470.2694 | 2944.4864 | 1485.553 | 3306.6938 | -9.7656 | 0.40073 | 22.9602 | 75192132.2886 | -9864942.2023 | 85057074.491 | 319783.2077 | 1.0455 |  | 334.2601 | 1.4069
|  |  | 69 | 7 | 433.0127 | 182.4719 | 469.8893 | 2987.7876 | 1503.849 | 3353.7017 | -9.765 | 0.39882 | 22.8506 | 75070636.0207 | -9985873.7687 | 85056509.7894 | 319524.7486 | 1.0436 |  | 334.1857 | 1.4061
|  |  | 70 | 7.1 | 433.0127 | 181.4954 | 469.511 | 3031.0889 | 1522.0474 | 3400.6717 | -9.7645 | 0.3969 | 22.7408 | 74949795.0588 | -10106146.246 | 85055941.3048 | 319267.4761 | 1.0418 |  | 334.1117 | 1.4053
|  |  | 71 | 7.2 | 433.0127 | 180.5189 | 469.1344 | 3074.3902 | 1540.1481 | 3447.604 | -9.7639 | 0.39498 | 22.6308 | 74829609.2569 | -10225759.8893 | 85055369.1462 | 319011.3926 | 1.04 |  | 334.0381 | 1.4044
|  |  | 72 | 7.3 | 433.0127 | 179.5425 | 468.7596 | 3117.6915 | 1558.1511 | 3494.4986 | -9.7634 | 0.39306 | 22.5206 | 74710078.4696 | -10344714.9525 | 85054793.422 | 318756.5007 | 1.0381 |  | 333.9649 | 1.4036
|  |  | 73 | 7.4 | 433.0127 | 178.5662 | 468.3865 | 3160.9927 | 1576.0566 | 3541.3559 | -9.7628 | 0.39113 | 22.4103 | 74591202.5522 | -10463011.688 | 85054214.2402 | 318502.8029 | 1.0363 |  | 333.8921 | 1.4028
|  |  | 74 | 7.5 | 433.0127 | 177.5899 | 468.0151 | 3204.294 | 1593.8644 | 3588.176 | -9.7623 | 0.38921 | 22.2998 | 74472981.361 | -10580650.3469 | 85053631.7079 | 318250.3019 | 1.0346 |  | 333.8197 | 1.402
|  |  | 75 | 7.6 | 433.0127 | 176.6137 | 467.6456 | 3247.5953 | 1611.5746 | 3634.959 | -9.7618 | 0.38727 | 22.1892 | 74355414.7528 | -10697631.179 | 85053045.9319 | 317999.0001 | 1.0328 |  | 333.7477 | 1.4012
|  |  | 76 | 7.7 | 433.0127 | 175.6375 | 467.2778 | 3290.8965 | 1629.1871 | 3681.7051 | -9.7612 | 0.38534 | 22.0783 | 74238502.5856 | -10813954.4325 | 85052457.0181 | 317748.9001 | 1.031 |  | 333.6761 | 1.4004
|  |  | 77 | 7.8 | 433.0127 | 174.6614 | 466.9118 | 3334.1978 | 1646.7021 | 3728.4146 | -9.7607 | 0.3834 | 21.9673 | 74122244.7178 | -10929620.3544 | 85051865.0722 | 317500.0044 | 1.0293 |  | 333.6049 | 1.3996
|  |  | 78 | 7.9 | 433.0127 | 173.6853 | 466.5475 | 3377.4991 | 1664.1194 | 3775.0875 | -9.7602 | 0.38146 | 21.8562 | 74006641.0089 | -11044629.1901 | 85051270.199 | 317252.3156 | 1.0275 |  | 333.5341 | 1.3988
|  |  | 79 | 8 | 433.0127 | 172.7093 | 466.1851 | 3420.8003 | 1681.4391 | 3821.7242 | -9.7597 | 0.37952 | 21.7448 | 73891691.3188 | -11158981.1839 | 85050672.5028 | 317005.8362 | 1.0258 |  | 333.4637 | 1.398
|  |  | 80 | 8.1 | 433.0127 | 171.7333 | 465.8244 | 3464.1016 | 1698.6613 | 3868.3246 | -9.7591 | 0.37757 | 21.6333 | 73777395.5086 | -11272676.5786 | 85050072.0872 | 316760.5687 | 1.0241 |  | 333.3937 | 1.3972
|  |  | 81 | 8.2 | 433.0127 | 170.7574 | 465.4655 | 3507.4029 | 1715.7858 | 3914.8891 | -9.7586 | 0.37562 | 21.5217 | 73663753.4401 | -11385715.6155 | 85049469.0555 | 316516.5156 | 1.0224 |  | 333.324 | 1.3964
|  |  | 82 | 8.3 | 433.0127 | 169.7816 | 465.1084 | 3550.7042 | 1732.8128 | 3961.4177 | -9.7581 | 0.37367 | 21.4098 | 73550764.9756 | -11498098.5346 | 85048863.5101 | 316273.6795 | 1.0207 |  | 333.2548 | 1.3957
|  |  | 83 | 8.4 | 433.0127 | 168.8058 | 464.753 | 3594.0054 | 1749.7421 | 4007.9108 | -9.7576 | 0.37172 | 21.2978 | 73438429.9785 | -11609825.5746 | 85048255.553 | 316032.0629 | 1.019 |  | 333.186 | 1.3949
|  |  | 84 | 8.5 | 433.0127 | 167.83 | 464.3995 | 3637.3067 | 1766.5739 | 4054.3684 | -9.7571 | 0.36976 | 21.1857 | 73326748.3128 | -11720896.9727 | 85047645.2855 | 315791.6682 | 1.0173 |  | 333.1175 | 1.3941
|  |  | 85 | 8.6 | 433.0127 | 166.8543 | 464.0478 | 3680.608 | 1783.3081 | 4100.7907 | -9.7566 | 0.3678 | 21.0733 | 73215719.8436 | -11831312.9647 | 85047032.8083 | 315552.498 | 1.0157 |  | 333.0495 | 1.3933
|  |  | 86 | 8.7 | 433.0127 | 165.8786 | 463.6979 | 3723.9092 | 1799.9448 | 4147.178 | -9.7561 | 0.36584 | 20.9609 | 73105344.4363 | -11941073.7853 | 85046418.2216 | 315314.5547 | 1.014 |  | 332.9819 | 1.3926
|  |  | 87 | 8.8 | 433.0127 | 164.903 | 463.3498 | 3767.2105 | 1816.4839 | 4193.5304 | -9.7556 | 0.36387 | 20.8482 | 72995621.9575 | -12050179.6674 | 85045801.625 | 315077.841 | 1.0124 |  | 332.9146 | 1.3918
|  |  | 88 | 8.9 | 433.0127 | 163.9275 | 463.0035 | 3810.5118 | 1832.9254 | 4239.848 | -9.7551 | 0.3619 | 20.7354 | 72886552.2744 | -12158630.8429 | 85045183.1173 | 314842.3591 | 1.0108 |  | 332.8478 | 1.391
|  |  | 89 | 9 | 433.0127 | 162.952 | 462.659 | 3853.813 | 1849.2694 | 4286.1311 | -9.7546 | 0.35993 | 20.6224 | 72778135.2551 | -12266427.542 | 85044562.7971 | 314608.1117 | 1.0092 |  | 332.7813 | 1.3903
|  |  | 90 | 9.1 | 433.0127 | 161.9765 | 462.3163 | 3897.1143 | 1865.5158 | 4332.3798 | -9.7541 | 0.35795 | 20.5092 | 72670370.7683 | -12373569.9937 | 85043940.762 | 314375.1012 | 1.0076 |  | 332.7153 | 1.3895
|  |  | 91 | 9.2 | 433.0127 | 161.0011 | 461.9755 | 3940.4156 | 1881.6647 | 4378.5944 | -9.7536 | 0.35598 | 20.3959 | 72563258.6836 | -12480058.4256 | 85043317.1093 | 314143.33 | 1.006 |  | 332.6496 | 1.3888
|  |  | 92 | 9.3 | 433.0127 | 160.0257 | 461.6365 | 3983.7169 | 1897.716 | 4424.775 | -9.7531 | 0.354 | 20.2825 | 72456798.8716 | -12585893.064 | 85042691.9356 | 313912.8007 | 1.0044 |  | 332.5843 | 1.388
|  |  | 93 | 9.4 | 433.0127 | 159.0504 | 461.2993 | 4027.0181 | 1913.6698 | 4470.9217 | -9.7526 | 0.35201 | 20.1688 | 72350991.2032 | -12691074.1336 | 85042065.3368 | 313683.5157 | 1.0029 |  | 332.5195 | 1.3873
|  |  | 94 | 9.5 | 433.0127 | 158.0751 | 460.9639 | 4070.3194 | 1929.5261 | 4517.0349 | -9.7522 | 0.35003 | 20.0551 | 72245835.5505 | -12795601.8579 | 85041437.4084 | 313455.4775 | 1.0013 |  | 332.455 | 1.3865
|  |  | 95 | 9.6 | 433.0127 | 157.0999 | 460.6304 | 4113.6207 | 1945.2848 | 4563.1146 | -9.7517 | 0.34804 | 19.9411 | 72141331.7863 | -12899476.459 | 85040808.2453 | 313228.6884 | 0.99977 |  | 332.3909 | 1.3858
|  |  | 96 | 9.7 | 433.0127 | 156.1248 | 460.2988 | 4156.9219 | 1960.9461 | 4609.161 | -9.7512 | 0.34605 | 19.827 | 72037479.784 | -13002698.1576 | 85040177.9416 | 313003.151 | 0.99824 |  | 332.3273 | 1.3851
|  |  | 97 | 9.8 | 433.0127 | 155.1496 | 459.9689 | 4200.2232 | 1976.5098 | 4655.1744 | -9.7507 | 0.34405 | 19.7127 | 71934279.4181 | -13105267.1729 | 85039546.591 | 312778.8676 | 0.99672 |  | 332.264 | 1.3843
|  |  | 98 | 9.9 | 433.0127 | 154.1746 | 459.6409 | 4243.5245 | 1991.976 | 4701.1548 | -9.7503 | 0.34206 | 19.5983 | 71831730.5636 | -13207183.723 | 85038914.2866 | 312555.8407 | 0.99521 |  | 332.2011 | 1.3836
|  |  | 99 | 10 | 433.0127 | 153.1995 | 459.3148 | 4286.8257 | 2007.3447 | 4747.1026 | -9.7498 | 0.34006 | 19.4837 | 71729833.0964 | -13308448.0244 | 85038281.1208 | 312334.0728 | 0.99372 |  | 332.1386 | 1.3829
|  |  | 100 | 10.1 | 433.0127 | 152.2246 | 458.9905 | 4330.127 | 2022.6159 | 4793.0179 | -9.7494 | 0.33805 | 19.369 | 71628586.8932 | -13409060.2923 | 85037647.1855 | 312113.5661 | 0.99223 |  | 332.0765 | 1.3822
|  |  | 101 | 10.2 | 433.0127 | 151.2496 | 458.6681 | 4373.4283 | 2037.7896 | 4838.9008 | -9.7489 | 0.33605 | 19.2541 | 71527991.8315 | -13509020.7405 | 85037012.572 | 311894.3233 | 0.99076 |  | 332.0148 | 1.3815
|  |  | 102 | 10.3 | 433.0127 | 150.2747 | 458.3476 | 4416.7296 | 2052.8658 | 4884.7515 | -9.7484 | 0.33404 | 19.1391 | 71428047.7896 | -13608329.5814 | 85036377.3711 | 311676.3465 | 0.9893 |  | 331.9535 | 1.3808
|  |  | 103 | 10.4 | 433.0127 | 149.2999 | 458.0289 | 4460.0308 | 2067.8446 | 4930.5703 | -9.748 | 0.33203 | 19.0239 | 71328754.6465 | -13706987.0262 | 85035741.6727 | 311459.6383 | 0.98785 |  | 331.8926 | 1.3801
|  |  | 104 | 10.5 | 433.0127 | 148.3251 | 457.7121 | 4503.3321 | 2082.7258 | 4976.3574 | -9.7475 | 0.33002 | 18.9085 | 71230112.282 | -13804993.2844 | 85035105.5664 | 311244.2011 | 0.98641 |  | 331.8321 | 1.3793
|  |  | 105 | 10.6 | 433.0127 | 147.3503 | 457.3971 | 4546.6334 | 2097.5096 | 5022.1128 | -9.7471 | 0.328 | 18.793 | 71132120.5767 | -13902348.5645 | 85034469.1412 | 311030.0371 | 0.98498 |  | 331.772 | 1.3786
|  |  | 106 | 10.7 | 433.0127 | 146.3756 | 457.084 | 4589.9346 | 2112.1959 | 5067.8368 | -9.7467 | 0.32598 | 18.6773 | 71034779.4121 | -13999053.0733 | 85033832.4854 | 310817.1488 | 0.98356 |  | 331.7123 | 1.378
|  |  | 107 | 10.8 | 433.0127 | 145.401 | 456.7729 | 4633.2359 | 2126.7847 | 5113.5296 | -9.7462 | 0.32396 | 18.5615 | 70938088.6704 | -14095107.0163 | 85033195.6867 | 310605.5386 | 0.98215 |  | 331.653 | 1.3773
|  |  | 108 | 10.9 | 433.0127 | 144.4263 | 456.4635 | 4676.5372 | 2141.2761 | 5159.1914 | -9.7458 | 0.32194 | 18.4455 | 70842048.2344 | -14190510.5979 | 85032558.8323 | 310395.2087 | 0.98076 |  | 331.5941 | 1.3766
|  |  | 109 | 11 | 433.0127 | 143.4518 | 456.1561 | 4719.8385 | 2155.67 | 5204.8224 | -9.7453 | 0.31991 | 18.3294 | 70746657.988 | -14285264.0208 | 85031922.0088 | 310186.1616 | 0.97937 |  | 331.5356 | 1.3759
|  |  | 110 | 11.1 | 433.0127 | 142.4772 | 455.8506 | 4763.1397 | 2169.9664 | 5250.4227 | -9.7449 | 0.31788 | 18.2131 | 70651917.8157 | -14379367.4864 | 85031285.3021 | 309978.3996 | 0.978 |  | 331.4774 | 1.3752
|  |  | 111 | 11.2 | 433.0127 | 141.5027 | 455.5469 | 4806.441 | 2184.1654 | 5295.9926 | -9.7445 | 0.31585 | 18.0967 | 70557827.6029 | -14472821.1948 | 85030648.7977 | 309771.925 | 0.97664 |  | 331.4197 | 1.3745
|  |  | 112 | 11.3 | 433.0127 | 140.5283 | 455.2452 | 4849.7423 | 2198.267 | 5341.5321 | -9.7441 | 0.31381 | 17.9801 | 70464387.2356 | -14565625.3447 | 85030012.5804 | 309566.7402 | 0.97528 |  | 331.3624 | 1.3739
|  |  | 113 | 11.4 | 433.0127 | 139.5539 | 454.9454 | 4893.0435 | 2212.2711 | 5387.0417 | -9.7436 | 0.31178 | 17.8634 | 70371596.6008 | -14657780.1335 | 85029376.7343 | 309362.8474 | 0.97394 |  | 331.3054 | 1.3732
|  |  | 114 | 11.5 | 433.0127 | 138.5795 | 454.6474 | 4936.3448 | 2226.1777 | 5432.5213 | -9.7432 | 0.30974 | 17.7465 | 70279455.5861 | -14749285.757 | 85028741.3431 | 309160.2491 | 0.97261 |  | 331.2489 | 1.3725
|  |  | 115 | 11.6 | 433.0127 | 137.6052 | 454.3514 | 4979.6461 | 2239.987 | 5477.9712 | -9.7428 | 0.30769 | 17.6295 | 70187964.08 | -14840142.4099 | 85028106.4899 | 308958.9474 | 0.97129 |  | 331.1928 | 1.3719
|  |  | 116 | 11.7 | 433.0127 | 136.6309 | 454.0573 | 5022.9473 | 2253.6988 | 5523.3916 | -9.7424 | 0.30565 | 17.5123 | 70097121.9718 | -14930350.2853 | 85027472.2571 | 308758.9446 | 0.96998 |  | 331.137 | 1.3712
|  |  | 117 | 11.8 | 433.0127 | 135.6567 | 453.7651 | 5066.2486 | 2267.3132 | 5568.7827 | -9.742 | 0.3036 | 17.395 | 70006929.1514 | -15019909.5751 | 85026838.7265 | 308560.2431 | 0.96868 |  | 331.0816 | 1.3706
|  |  | 118 | 11.9 | 433.0127 | 134.6825 | 453.4748 | 5109.5499 | 2280.8301 | 5614.1447 | -9.7416 | 0.30155 | 17.2776 | 69917385.5098 | -15108820.4697 | 85026205.9795 | 308362.8452 | 0.96739 |  | 331.0267 | 1.3699
|  |  | 119 | 12 | 433.0127 | 133.7083 | 453.1864 | 5152.8512 | 2294.2497 | 5659.4777 | -9.7412 | 0.2995 | 17.16 | 69828490.9385 | -15197083.1583 | 85025574.0968 | 308166.753 | 0.96612 |  | 330.9721 | 1.3693
|  |  | 120 | 12.1 | 433.0127 | 132.7342 | 452.9 | 5196.1524 | 2307.5718 | 5704.782 | -9.7408 | 0.29744 | 17.0422 | 69740245.3298 | -15284697.8285 | 85024943.1583 | 307971.9689 | 0.96485 |  | 330.918 | 1.3686
|  |  | 121 | 12.2 | 433.0127 | 131.7601 | 452.6154 | 5239.4537 | 2320.7965 | 5750.0577 | -9.7404 | 0.29539 | 16.9243 | 69652648.5771 | -15371664.6667 | 85024313.2438 | 307778.4951 | 0.96359 |  | 330.8642 | 1.368
|  |  | 122 | 12.3 | 433.0127 | 130.7861 | 452.3328 | 5282.755 | 2333.9238 | 5795.3051 | -9.74 | 0.29333 | 16.8063 | 69565700.5741 | -15457983.8579 | 85023684.432 | 307586.3339 | 0.96234 |  | 330.8108 | 1.3673
|  |  | 123 | 12.4 | 433.0127 | 129.8121 | 452.0522 | 5326.0562 | 2346.9537 | 5840.5243 | -9.7396 | 0.29126 | 16.6881 | 69479401.2157 | -15543655.5857 | 85023056.8014 | 307395.4874 | 0.96111 |  | 330.7578 | 1.3667
|  |  | 124 | 12.5 | 433.0127 | 128.8381 | 451.7735 | 5369.3575 | 2359.8862 | 5885.7156 | -9.7392 | 0.2892 | 16.5698 | 69393750.3974 | -15628680.0322 | 85022430.4296 | 307205.9579 | 0.95988 |  | 330.7053 | 1.3661
|  |  | 125 | 12.6 | 433.0127 | 127.8642 | 451.4967 | 5412.6588 | 2372.7214 | 5930.8791 | -9.7388 | 0.28713 | 16.4513 | 69308748.0155 | -15713057.3785 | 85021805.394 | 307017.7475 | 0.95867 |  | 330.6531 | 1.3655
|  |  | 126 | 12.7 | 433.0127 | 126.8903 | 451.2219 | 5455.96 | 2385.4591 | 5976.015 | -9.7384 | 0.28506 | 16.3327 | 69224393.967 | -15796787.8039 | 85021181.7709 | 306830.8586 | 0.95746 |  | 330.6013 | 1.3649
|  |  | 127 | 12.8 | 433.0127 | 125.9165 | 450.949 | 5499.2613 | 2398.0994 | 6021.1235 | -9.738 | 0.28299 | 16.214 | 69140688.1498 | -15879871.4867 | 85020559.6365 | 306645.2933 | 0.95627 |  | 330.5499 | 1.3642
|  |  | 128 | 12.9 | 433.0127 | 124.9427 | 450.678 | 5542.5626 | 2410.6424 | 6066.2048 | -9.7376 | 0.28091 | 16.0951 | 69057630.4627 | -15962308.6035 | 85019939.0661 | 306461.0537 | 0.95509 |  | 330.4989 | 1.3636
|  |  | 129 | 13 | 433.0127 | 123.9689 | 450.409 | 5585.8639 | 2423.088 | 6111.2592 | -9.7373 | 0.27884 | 15.9761 | 68975220.8049 | -16044099.3297 | 85019320.1346 | 306278.142 | 0.95391 |  | 330.4483 | 1.363
|  |  | 130 | 13.1 | 433.0127 | 122.9952 | 450.142 | 5629.1651 | 2435.4362 | 6156.2867 | -9.7369 | 0.27676 | 15.8569 | 68893459.0768 | -16125243.8394 | 85018702.9162 | 306096.5605 | 0.95275 |  | 330.3981 | 1.3624
|  |  | 131 | 13.2 | 433.0127 | 122.0215 | 449.8769 | 5672.4664 | 2447.687 | 6201.2876 | -9.7365 | 0.27467 | 15.7377 | 68812345.1793 | -16205742.3052 | 85018087.4846 | 305916.3112 | 0.9516 |  | 330.3483 | 1.3618
|  |  | 132 | 13.3 | 433.0127 | 121.0479 | 449.6138 | 5715.7677 | 2459.8405 | 6246.2621 | -9.7362 | 0.27259 | 15.6182 | 68731879.0143 | -16285594.8985 | 85017473.9128 | 305737.3962 | 0.95045 |  | 330.2989 | 1.3612
|  |  | 133 | 13.4 | 433.0127 | 120.0742 | 449.3527 | 5759.0689 | 2471.8966 | 6291.2104 | -9.7358 | 0.2705 | 15.4987 | 68652060.4842 | -16364801.7891 | 85016862.2732 | 305559.8178 | 0.94932 |  | 330.2499 | 1.3606
|  |  | 134 | 13.5 | 433.0127 | 119.1007 | 449.0935 | 5802.3702 | 2483.8553 | 6336.1327 | -9.7354 | 0.26841 | 15.379 | 68572889.4924 | -16443363.1455 | 85016252.6379 | 305383.578 | 0.9482 |  | 330.2012 | 1.3601
|  |  | 135 | 13.6 | 433.0127 | 118.1271 | 448.8363 | 5845.6715 | 2495.7167 | 6381.0292 | -9.7351 | 0.26632 | 15.2592 | 68494365.943 | -16521279.135 | 85015645.078 | 305208.6789 | 0.94709 |  | 330.153 | 1.3595
|  |  | 136 | 13.7 | 433.0127 | 117.1536 | 448.5811 | 5888.9727 | 2507.4808 | 6425.9 | -9.7347 | 0.26423 | 15.1392 | 68416489.741 | -16598549.9233 | 85015039.6644 | 305035.1226 | 0.94598 |  | 330.1052 | 1.3589
|  |  | 137 | 13.8 | 433.0127 | 116.1801 | 448.3278 | 5932.274 | 2519.1474 | 6470.7454 | -9.7344 | 0.26213 | 15.0191 | 68339260.7921 | -16675175.675 | 85014436.4671 | 304862.9113 | 0.94489 |  | 330.0578 | 1.3583
|  |  | 138 | 13.9 | 433.0127 | 115.2067 | 448.0765 | 5975.5753 | 2530.7168 | 6515.5656 | -9.734 | 0.26003 | 14.8989 | 68262679.0027 | -16751156.553 | 85013835.5557 | 304692.0469 | 0.94381 |  | 330.0107 | 1.3578
|  |  | 139 | 14 | 433.0127 | 114.2333 | 447.8273 | 6018.8766 | 2542.1888 | 6560.3608 | -9.7337 | 0.25793 | 14.7785 | 68186744.28 | -16826492.7192 | 85013236.9992 | 304522.5315 | 0.94274 |  | 329.9641 | 1.3572
|  |  | 140 | 14.1 | 433.0127 | 113.2599 | 447.58 | 6062.1778 | 2553.5635 | 6605.1311 | -9.7333 | 0.25583 | 14.658 | 68111456.5321 | -16901184.3338 | 85012640.8659 | 304354.3673 | 0.94168 |  | 329.9178 | 1.3566
|  |  | 141 | 14.2 | 433.0127 | 112.2866 | 447.3346 | 6105.4791 | 2564.8408 | 6649.8768 | -9.733 | 0.25373 | 14.5374 | 68036815.6678 | -16975231.5559 | 85012047.2237 | 304187.5561 | 0.94062 |  | 329.872 | 1.3561
|  |  | 142 | 14.3 | 433.0127 | 111.3133 | 447.0913 | 6148.7804 | 2576.0208 | 6694.5981 | -9.7327 | 0.25162 | 14.4167 | 67962821.5967 | -17048634.5429 | 85011456.1397 | 304022.1001 | 0.93958 |  | 329.8265 | 1.3555
|  |  | 143 | 14.4 | 433.0127 | 110.34 | 446.85 | 6192.0816 | 2587.1034 | 6739.2952 | -9.7323 | 0.24951 | 14.2958 | 67889474.2292 | -17121393.4513 | 85010867.6806 | 303858.0013 | 0.93855 |  | 329.7815 | 1.355
|  |  | 144 | 14.5 | 433.0127 | 109.3668 | 446.6107 | 6235.3829 | 2598.0888 | 6783.9682 | -9.732 | 0.2474 | 14.1748 | 67816773.4765 | -17193508.4359 | 85010281.9124 | 303695.2616 | 0.93753 |  | 329.7368 | 1.3544
|  |  | 145 | 14.6 | 433.0127 | 108.3936 | 446.3734 | 6278.6842 | 2608.9768 | 6828.6173 | -9.7317 | 0.24528 | 14.0537 | 67744719.2504 | -17264979.6501 | 85009698.9005 | 303533.8831 | 0.93652 |  | 329.6925 | 1.3539
|  |  | 146 | 14.7 | 433.0127 | 107.4204 | 446.138 | 6321.9854 | 2619.7675 | 6873.2429 | -9.7313 | 0.24317 | 13.9325 | 67673311.4637 | -17335807.2462 | 85009118.7099 | 303373.8677 | 0.93551 |  | 329.6487 | 1.3534
|  |  | 147 | 14.8 | 433.0127 | 106.4473 | 445.9047 | 6365.2867 | 2630.4609 | 6917.845 | -9.731 | 0.24105 | 13.8111 | 67602550.0299 | -17405991.375 | 85008541.4049 | 303215.2174 | 0.93452 |  | 329.6052 | 1.3528
|  |  | 148 | 14.9 | 433.0127 | 105.4742 | 445.6734 | 6408.588 | 2641.057 | 6962.4239 | -9.7307 | 0.23893 | 13.6896 | 67532434.8633 | -17475532.1858 | 85007967.049 | 303057.9341 | 0.93354 |  | 329.5621 | 1.3523
|  |  | 149 | 15 | 433.0127 | 104.5011 | 445.4441 | 6451.8893 | 2651.5557 | 7006.9797 | -9.7304 | 0.23681 | 13.568 | 67462965.8789 | -17544429.8267 | 85007395.7056 | 302902.0198 | 0.93257 |  | 329.5194 | 1.3518
|  |  | 150 | 15.1 | 433.0127 | 103.5281 | 445.2169 | 6495.1905 | 2661.9572 | 7051.5128 | -9.7301 | 0.23468 | 13.4463 | 67394142.9925 | -17612684.4444 | 85006827.4369 | 302747.4764 | 0.9316 |  | 329.4771 | 1.3513
|  |  | 151 | 15.2 | 433.0127 | 102.5551 | 444.9916 | 6538.4918 | 2672.2614 | 7096.0232 | -9.7298 | 0.23256 | 13.3245 | 67325966.1209 | -17680296.1843 | 85006262.3052 | 302594.3058 | 0.93065 |  | 329.4352 | 1.3508
|  |  | 152 | 15.3 | 433.0127 | 101.5821 | 444.7684 | 6581.7931 | 2682.4682 | 7140.5111 | -9.7294 | 0.23043 | 13.2025 | 67258435.1813 | -17747265.1903 | 85005700.3716 | 302442.51 | 0.92971 |  | 329.3937 | 1.3503
|  |  | 153 | 15.4 | 433.0127 | 100.6092 | 444.5472 | 6625.0943 | 2692.5778 | 7184.9769 | -9.7291 | 0.2283 | 13.0804 | 67191550.0921 | -17813591.6049 | 85005141.697 | 302292.0907 | 0.92877 |  | 329.3526 | 1.3498
|  |  | 154 | 15.5 | 433.0127 | 99.6363 | 444.328 | 6668.3956 | 2702.5901 | 7229.4206 | -9.7288 | 0.22616 | 12.9582 | 67125310.772 | -17879275.5696 | 85004586.3416 | 302143.05 | 0.92785 |  | 329.3119 | 1.3493
|  |  | 155 | 15.6 | 433.0127 | 98.6634 | 444.1109 | 6711.6969 | 2712.505 | 7273.8425 | -9.7285 | 0.22403 | 12.8359 | 67059717.1409 | -17944317.224 | 85004034.3649 | 301995.3896 | 0.92693 |  | 329.2716 | 1.3488
|  |  | 156 | 15.7 | 433.0127 | 97.6905 | 443.8958 | 6754.9981 | 2722.3227 | 7318.2428 | -9.7282 | 0.22189 | 12.7135 | 66994769.1193 | -18008716.7068 | 85003485.8261 | 301849.1113 | 0.92603 |  | 329.2317 | 1.3483
|  |  | 157 | 15.8 | 433.0127 | 96.7177 | 443.6827 | 6798.2994 | 2732.0431 | 7362.6217 | -9.7279 | 0.21975 | 12.5909 | 66930466.6285 | -18072474.1551 | 85002940.7836 | 301704.2171 | 0.92513 |  | 329.1922 | 1.3478
|  |  | 158 | 15.9 | 433.0127 | 95.7449 | 443.4716 | 6841.6007 | 2741.6663 | 7406.9794 | -9.7277 | 0.21761 | 12.4683 | 66866809.5905 | -18135589.7047 | 85002399.2952 | 301560.7087 | 0.92425 |  | 329.153 | 1.3473
|  |  | 159 | 16 | 433.0127 | 94.7721 | 443.2626 | 6884.902 | 2751.1921 | 7451.3161 | -9.7274 | 0.21547 | 12.3455 | 66803797.9282 | -18198063.49 | 85001861.4182 | 301418.588 | 0.92337 |  | 329.1143 | 1.3468
|  |  | 160 | 16.1 | 433.0127 | 93.7994 | 443.0557 | 6928.2032 | 2760.6207 | 7495.632 | -9.7271 | 0.21332 | 12.2226 | 66741431.5653 | -18259895.644 | 85001327.2093 | 301277.8567 | 0.92251 |  | 329.076 | 1.3464
|  |  | 161 | 16.2 | 433.0127 | 92.8267 | 442.8508 | 6971.5045 | 2769.952 | 7539.9273 | -9.7268 | 0.21118 | 12.0996 | 66679710.4262 | -18321086.2985 | 85000796.7246 | 301138.5166 | 0.92165 |  | 329.038 | 1.3459
|  |  | 162 | 16.3 | 433.0127 | 91.854 | 442.6479 | 7014.8058 | 2779.186 | 7584.2022 | -9.7265 | 0.20903 | 11.9765 | 66618634.436 | -18381635.5837 | 85000270.0197 | 301000.5695 | 0.9208 |  | 329.0005 | 1.3454
|  |  | 163 | 16.4 | 433.0127 | 90.8814 | 442.4471 | 7058.107 | 2788.3228 | 7628.4569 | -9.7262 | 0.20688 | 11.8533 | 66558203.5207 | -18441543.6288 | 84999747.1495 | 300864.0171 | 0.91996 |  | 328.9633 | 1.345
|  |  | 164 | 16.5 | 433.0127 | 89.9087 | 442.2483 | 7101.4083 | 2797.3623 | 7672.6917 | -9.726 | 0.20473 | 11.73 | 66498417.6071 | -18500810.5612 | 84999228.1683 | 300728.8612 | 0.91914 |  | 328.9266 | 1.3445
|  |  | 165 | 16.6 | 433.0127 | 88.9361 | 442.0516 | 7144.7096 | 2806.3046 | 7716.9067 | -9.7257 | 0.20257 | 11.6065 | 66439276.6228 | -18559436.5073 | 84998713.13 | 300595.1034 | 0.91832 |  | 328.8902 | 1.3441
|  |  | 166 | 16.7 | 433.0127 | 87.9636 | 441.857 | 7188.0109 | 2815.1495 | 7761.1021 | -9.7254 | 0.20042 | 11.483 | 66380780.4959 | -18617421.5919 | 84998202.0878 | 300462.7456 | 0.91751 |  | 328.8543 | 1.3436
|  |  | 167 | 16.8 | 433.0127 | 86.991 | 441.6644 | 7231.3121 | 2823.8973 | 7805.2781 | -9.7252 | 0.19826 | 11.3594 | 66322929.1557 | -18674765.9385 | 84997695.0942 | 300331.7893 | 0.91671 |  | 328.8187 | 1.3432
|  |  | 168 | 16.9 | 433.0127 | 86.0185 | 441.4739 | 7274.6134 | 2832.5478 | 7849.435 | -9.7249 | 0.1961 | 11.2356 | 66265722.5319 | -18731469.6694 | 84997192.2013 | 300202.2362 | 0.91592 |  | 328.7835 | 1.3427
|  |  | 169 | 17 | 433.0127 | 85.046 | 441.2854 | 7317.9147 | 2841.101 | 7893.5729 | -9.7247 | 0.19394 | 11.1118 | 66209160.5552 | -18787532.9053 | 84996693.4606 | 300074.0881 | 0.91514 |  | 328.7488 | 1.3423
|  |  | 170 | 17.1 | 433.0127 | 84.0736 | 441.099 | 7361.2159 | 2849.557 | 7937.6921 | -9.7244 | 0.19177 | 10.9878 | 66153243.1571 | -18842955.7657 | 84996198.9228 | 299947.3465 | 0.91436 |  | 328.7144 | 1.3419
|  |  | 171 | 17.2 | 433.0127 | 83.1011 | 440.9147 | 7404.5172 | 2857.9157 | 7981.7928 | -9.7241 | 0.18961 | 10.8638 | 66097970.2697 | -18897738.3687 | 84995708.6384 | 299822.0131 | 0.9136 |  | 328.6804 | 1.3415
|  |  | 172 | 17.3 | 433.0127 | 82.1287 | 440.7325 | 7447.8185 | 2866.1772 | 8025.8751 | -9.7239 | 0.18744 | 10.7396 | 66043341.8261 | -18951880.8309 | 84995222.657 | 299698.0896 | 0.91285 |  | 328.6468 | 1.3411
|  |  | 173 | 17.4 | 433.0127 | 81.1563 | 440.5523 | 7491.1197 | 2874.3414 | 8069.9393 | -9.7237 | 0.18527 | 10.6154 | 65989357.7599 | -19005383.2679 | 84994741.0277 | 299575.5774 | 0.9121 |  | 328.6136 | 1.3406
|  |  | 174 | 17.5 | 433.0127 | 80.1839 | 440.3742 | 7534.421 | 2882.4084 | 8113.9856 | -9.7234 | 0.1831 | 10.491 | 65936018.0057 | -19058245.7934 | 84994263.7991 | 299454.4782 | 0.91137 |  | 328.5808 | 1.3402
|  |  | 175 | 17.6 | 433.0127 | 79.2116 | 440.1982 | 7577.7223 | 2890.3782 | 8158.0142 | -9.7232 | 0.18093 | 10.3666 | 65883322.4989 | -19110468.5203 | 84993791.0192 | 299334.7935 | 0.91064 |  | 328.5484 | 1.3398
|  |  | 176 | 17.7 | 433.0127 | 78.2393 | 440.0243 | 7621.0236 | 2898.2508 | 8202.0253 | -9.7229 | 0.17876 | 10.242 | 65831271.1754 | -19162051.5598 | 84993322.7352 | 299216.5249 | 0.90993 |  | 328.5164 | 1.3394
|  |  | 177 | 17.8 | 433.0127 | 77.267 | 439.8525 | 7664.3248 | 2906.0261 | 8246.0191 | -9.7227 | 0.17658 | 10.1174 | 65779863.9722 | -19212995.0218 | 84992858.994 | 299099.674 | 0.90922 |  | 328.4848 | 1.339
|  |  | 178 | 17.9 | 433.0127 | 76.2947 | 439.6827 | 7707.6261 | 2913.7042 | 8289.9959 | -9.7225 | 0.17441 | 9.9927 | 65729100.827 | -19263299.0149 | 84992399.8419 | 298984.2423 | 0.90852 |  | 328.4536 | 1.3386
|  |  | 179 | 18 | 433.0127 | 75.3225 | 439.515 | 7750.9274 | 2921.285 | 8333.9557 | -9.7222 | 0.17223 | 9.8679 | 65678981.6781 | -19312963.6463 | 84991945.3244 | 298870.2312 | 0.90784 |  | 328.4228 | 1.3383
|  |  | 180 | 18.1 | 433.0127 | 74.3503 | 439.3495 | 7794.2286 | 2928.7687 | 8377.8989 | -9.722 | 0.17005 | 9.7429 | 65629506.4648 | -19361989.0218 | 84991495.4866 | 298757.6422 | 0.90716 |  | 328.3923 | 1.3379
|  |  | 181 | 18.2 | 433.0127 | 73.3781 | 439.186 | 7837.5299 | 2936.1551 | 8421.8257 | -9.7218 | 0.16786 | 9.6179 | 65580675.127 | -19410375.2459 | 84991050.3729 | 298646.4769 | 0.90649 |  | 328.3623 | 1.3375
|  |  | 182 | 18.3 | 433.0127 | 72.4059 | 439.0246 | 7880.8312 | 2943.4443 | 8465.7362 | -9.7216 | 0.16568 | 9.4928 | 65532487.6054 | -19458122.4219 | 84990610.0273 | 298536.7367 | 0.90583 |  | 328.3327 | 1.3371
|  |  | 183 | 18.4 | 433.0127 | 71.4337 | 438.8653 | 7924.1324 | 2950.6363 | 8509.6307 | -9.7213 | 0.1635 | 9.3677 | 65484943.8417 | -19505230.6513 | 84990174.493 | 298428.423 | 0.90518 |  | 328.3034 | 1.3368
|  |  | 184 | 18.5 | 433.0127 | 70.4616 | 438.7081 | 7967.4337 | 2957.731 | 8553.5093 | -9.7211 | 0.16131 | 9.2424 | 65438043.7781 | -19551700.0347 | 84989743.8128 | 298321.5372 | 0.90453 |  | 328.2746 | 1.3364
|  |  | 185 | 18.6 | 433.0127 | 69.4895 | 438.5531 | 8010.735 | 2964.7286 | 8597.3723 | -9.7209 | 0.15912 | 9.117 | 65391787.3577 | -19597530.6711 | 84989318.0288 | 298216.0807 | 0.9039 |  | 328.2461 | 1.336
|  |  | 186 | 18.7 | 433.0127 | 68.5174 | 438.4001 | 8054.0363 | 2971.6289 | 8641.22 | -9.7207 | 0.15693 | 8.9916 | 65346174.5244 | -19642722.6582 | 84988897.1826 | 298112.055 | 0.90328 |  | 328.2181 | 1.3357
|  |  | 187 | 18.8 | 433.0127 | 67.5453 | 438.2492 | 8097.3375 | 2978.4321 | 8685.0524 | -9.7205 | 0.15474 | 8.8661 | 65301205.2229 | -19687276.0923 | 84988481.3152 | 298009.4614 | 0.90266 |  | 328.1904 | 1.3354
|  |  | 188 | 18.9 | 433.0127 | 66.5733 | 438.1004 | 8140.6388 | 2985.138 | 8728.8699 | -9.7203 | 0.15255 | 8.7405 | 65256879.3984 | -19731191.0684 | 84988070.4669 | 297908.3013 | 0.90206 |  | 328.1631 | 1.335
|  |  | 189 | 19 | 433.0127 | 65.6012 | 437.9538 | 8183.9401 | 2991.7467 | 8772.6726 | -9.7201 | 0.15036 | 8.6148 | 65213196.9973 | -19774467.6802 | 84987664.6775 | 297808.576 | 0.90146 |  | 328.1363 | 1.3347
|  |  | 190 | 19.1 | 433.0127 | 64.6292 | 437.8092 | 8227.2413 | 2998.2582 | 8816.4607 | -9.7199 | 0.14816 | 8.489 | 65170157.9665 | -19817106.0199 | 84987263.9864 | 297710.2867 | 0.90087 |  | 328.1098 | 1.3343
|  |  | 191 | 19.2 | 433.0127 | 63.6572 | 437.6668 | 8270.5426 | 3004.6725 | 8860.2345 | -9.7197 | 0.14596 | 8.3632 | 65127762.2538 | -19859106.1783 | 84986868.4321 | 297613.435 | 0.90029 |  | 328.0837 | 1.334
|  |  | 192 | 19.3 | 433.0127 | 62.6853 | 437.5265 | 8313.8439 | 3010.9897 | 8903.9941 | -9.7195 | 0.14377 | 8.2372 | 65086009.8076 | -19900468.2451 | 84986478.0527 | 297518.0219 | 0.89972 |  | 328.058 | 1.3337
|  |  | 193 | 19.4 | 433.0127 | 61.7133 | 437.3883 | 8357.1451 | 3017.2096 | 8947.7398 | -9.7193 | 0.14157 | 8.1112 | 65044900.5773 | -19941192.3085 | 84986092.8858 | 297424.0488 | 0.89916 |  | 328.0327 | 1.3334
|  |  | 194 | 19.5 | 433.0127 | 60.7414 | 437.2522 | 8400.4464 | 3023.3323 | 8991.4718 | -9.7192 | 0.13937 | 7.9851 | 65004434.5129 | -19981278.4552 | 84985712.9682 | 297331.5169 | 0.89861 |  | 328.0079 | 1.3331
|  |  | 195 | 19.6 | 433.0127 | 59.7694 | 437.1183 | 8443.7477 | 3029.3579 | 9035.1903 | -9.719 | 0.13716 | 7.859 | 64964611.5654 | -20020726.7708 | 84985338.3362 | 297240.4275 | 0.89807 |  | 327.9834 | 1.3327
|  |  | 196 | 19.7 | 433.0127 | 58.7976 | 436.9864 | 8487.049 | 3035.2862 | 9078.8955 | -9.7188 | 0.13496 | 7.7327 | 64925431.6863 | -20059537.3393 | 84984969.0257 | 297150.7817 | 0.89754 |  | 327.9593 | 1.3324
|  |  | 197 | 19.8 | 433.0127 | 57.8257 | 436.8567 | 8530.3502 | 3041.1174 | 9122.5877 | -9.7186 | 0.13276 | 7.6064 | 64886894.8281 | -20097710.2436 | 84984605.0717 | 297062.5809 | 0.89701 |  | 327.9355 | 1.3321
|  |  | 198 | 19.9 | 433.0127 | 56.8538 | 436.7292 | 8573.6515 | 3046.8514 | 9166.2669 | -9.7184 | 0.13055 | 7.48 | 64849000.9439 | -20135245.565 | 84984246.5089 | 296975.8261 | 0.8965 |  | 327.9122 | 1.3318
|  |  | 199 | 20 | 433.0127 | 55.882 | 436.6037 | 8616.9528 | 3052.4881 | 9209.9335 | -9.7183 | 0.12834 | 7.3536 | 64811749.9878 | -20172143.3836 | 84983893.3714 | 296890.5185 | 0.89599 |  | 327.8893 | 1.3316
|  |  | 200 | 20.1 | 433.0127 | 54.9101 | 436.4804 | 8660.254 | 3058.0277 | 9253.5877 | -9.7181 | 0.12614 | 7.2271 | 64775141.9143 | -20208403.7781 | 84983545.6924 | 296806.6593 | 0.89549 |  | 327.8668 | 1.3313
|  |  | 201 | 20.2 | 433.0127 | 53.9383 | 436.3592 | 8703.5553 | 3063.4702 | 9297.2297 | -9.7179 | 0.12393 | 7.1005 | 64739176.6791 | -20244026.8257 | 84983203.5048 | 296724.2496 | 0.895 |  | 327.8447 | 1.331
|  |  | 202 | 20.3 | 433.0127 | 52.9665 | 436.2401 | 8746.8566 | 3068.8154 | 9340.8596 | -9.7178 | 0.12172 | 6.9738 | 64703854.2384 | -20279012.6026 | 84982866.841 | 296643.2904 | 0.89453 |  | 327.8229 | 1.3307
|  |  | 203 | 20.4 | 433.0127 | 51.9948 | 436.1232 | 8790.1578 | 3074.0635 | 9384.4777 | -9.7176 | 0.1195 | 6.8471 | 64669174.5493 | -20313361.1833 | 84982535.7326 | 296563.783 | 0.89405 |  | 327.8016 | 1.3304
|  |  | 204 | 20.5 | 433.0127 | 51.023 | 436.0084 | 8833.4591 | 3079.2144 | 9428.0843 | -9.7175 | 0.11729 | 6.7203 | 64635137.5697 | -20347072.641 | 84982210.2107 | 296485.7283 | 0.89359 |  | 327.7807 | 1.3302
|  |  | 205 | 20.6 | 433.0127 | 50.0512 | 435.8958 | 8876.7604 | 3084.2681 | 9471.6795 | -9.7173 | 0.11508 | 6.5935 | 64601743.2582 | -20380147.0477 | 84981890.3059 | 296409.1274 | 0.89314 |  | 327.7601 | 1.3299
|  |  | 206 | 20.7 | 433.0127 | 49.0795 | 435.7853 | 8920.0617 | 3089.2246 | 9515.2635 | -9.7172 | 0.11286 | 6.4666 | 64568991.574 | -20412584.474 | 84981576.048 | 296333.9814 | 0.8927 |  | 327.74 | 1.3297
|  |  | 207 | 20.8 | 433.0127 | 48.1078 | 435.6769 | 8963.3629 | 3094.084 | 9558.8366 | -9.717 | 0.11065 | 6.3396 | 64536882.4775 | -20444384.989 | 84981267.4665 | 296260.2912 | 0.89226 |  | 327.7202 | 1.3294
|  |  | 208 | 20.9 | 433.0127 | 47.1361 | 435.5707 | 9006.6642 | 3098.8462 | 9602.3989 | -9.7169 | 0.10843 | 6.2125 | 64505415.9296 | -20475548.6606 | 84980964.5902 | 296188.0579 | 0.89183 |  | 327.7008 | 1.3292
|  |  | 209 | 21 | 433.0127 | 46.1644 | 435.4666 | 9049.9655 | 3103.5112 | 9645.9508 | -9.7167 | 0.10621 | 6.0854 | 64474591.892 | -20506075.5552 | 84980667.4472 | 296117.2825 | 0.89142 |  | 327.6819 | 1.3289
|  |  | 210 | 21.1 | 433.0127 | 45.1927 | 435.3647 | 9093.2667 | 3108.0791 | 9689.4923 | -9.7166 | 0.10399 | 5.9583 | 64444410.3271 | -20535965.738 | 84980376.0651 | 296047.9658 | 0.89101 |  | 327.6633 | 1.3287
|  |  | 211 | 21.2 | 433.0127 | 44.2211 | 435.2649 | 9136.568 | 3112.5498 | 9733.0238 | -9.7165 | 0.10177 | 5.8311 | 64414871.1983 | -20565219.2728 | 84980090.4711 | 295980.1088 | 0.89061 |  | 327.6451 | 1.3285
|  |  | 212 | 21.3 | 433.0127 | 43.2494 | 435.1672 | 9179.8693 | 3116.9233 | 9776.5453 | -9.7163 | 0.09955 | 5.7038 | 64385974.4696 | -20593836.222 | 84979810.6916 | 295913.7126 | 0.89022 |  | 327.6273 | 1.3282
|  |  | 213 | 21.4 | 433.0127 | 42.2778 | 435.0717 | 9223.1706 | 3121.1996 | 9820.0573 | -9.7162 | 0.097328 | 5.5765 | 64357720.1058 | -20621816.6466 | 84979536.7524 | 295848.7778 | 0.88983 |  | 327.61 | 1.328
|  |  | 214 | 21.5 | 433.0127 | 41.3062 | 434.9784 | 9266.4718 | 3125.3788 | 9863.5597 | -9.7161 | 0.095105 | 5.4491 | 64330108.0725 | -20649160.6064 | 84979268.6789 | 295785.3055 | 0.88946 |  | 327.593 | 1.3278
|  |  | 215 | 21.6 | 433.0127 | 40.3346 | 434.8872 | 9309.7731 | 3129.4609 | 9907.053 | -9.716 | 0.092881 | 5.3217 | 64303138.3361 | -20675868.1596 | 84979006.4958 | 295723.2966 | 0.8891 |  | 327.5764 | 1.3276
|  |  | 216 | 21.7 | 433.0127 | 39.363 | 434.7982 | 9353.0744 | 3133.4458 | 9950.5372 | -9.7158 | 0.090656 | 5.1942 | 64276810.8638 | -20701939.3634 | 84978750.2272 | 295662.7518 | 0.88874 |  | 327.5602 | 1.3274
|  |  | 217 | 21.8 | 433.0127 | 38.3914 | 434.7113 | 9396.3756 | 3137.3335 | 9994.0127 | -9.7157 | 0.08843 | 5.0667 | 64251125.6234 | -20727374.2733 | 84978499.8968 | 295603.6719 | 0.88839 |  | 327.5444 | 1.3272
|  |  | 218 | 21.9 | 433.0127 | 37.4198 | 434.6266 | 9439.6769 | 3141.124 | 10037.4795 | -9.7156 | 0.086203 | 4.9391 | 64226082.5837 | -20752172.9437 | 84978255.5274 | 295546.0579 | 0.88806 |  | 327.5289 | 1.327
|  |  | 219 | 22 | 433.0127 | 36.4483 | 434.544 | 9482.9782 | 3144.8174 | 10080.938 | -9.7155 | 0.083976 | 4.8115 | 64201681.7142 | -20776335.4274 | 84978017.1416 | 295489.9104 | 0.88773 |  | 327.5139 | 1.3268
|  |  | 220 | 22.1 | 433.0127 | 35.4767 | 434.4636 | 9526.2794 | 3148.4137 | 10124.3884 | -9.7154 | 0.081747 | 4.6838 | 64177922.985 | -20799861.776 | 84977784.7611 | 295435.2302 | 0.88741 |  | 327.4993 | 1.3266
|  |  | 221 | 22.2 | 433.0127 | 34.5052 | 434.3853 | 9569.5807 | 3151.9128 | 10167.8308 | -9.7153 | 0.079518 | 4.5561 | 64154806.3673 | -20822752.0398 | 84977558.4071 | 295382.0182 | 0.88709 |  | 327.4851 | 1.3264
|  |  | 222 | 22.3 | 433.0127 | 33.5336 | 434.3092 | 9612.882 | 3155.3147 | 10211.2655 | -9.7152 | 0.077288 | 4.4283 | 64132331.8328 | -20845006.2677 | 84977338.1005 | 295330.2749 | 0.88679 |  | 327.4712 | 1.3263
|  |  | 223 | 22.4 | 433.0127 | 32.5621 | 434.2353 | 9656.1833 | 3158.6195 | 10254.6927 | -9.7151 | 0.075058 | 4.3005 | 64110499.3541 | -20866624.5071 | 84977123.8611 | 295280.0012 | 0.8865 |  | 327.4578 | 1.3261
|  |  | 224 | 22.5 | 433.0127 | 31.5906 | 434.1635 | 9699.4845 | 3161.8271 | 10298.1126 | -9.715 | 0.072826 | 4.1726 | 64089308.9045 | -20887606.8041 | 84976915.7086 | 295231.1977 | 0.88621 |  | 327.4448 | 1.3259
|  |  | 225 | 22.6 | 433.0127 | 30.6191 | 434.0939 | 9742.7858 | 3164.9376 | 10341.5255 | -9.7149 | 0.070594 | 4.0448 | 64068760.4582 | -20907953.2037 | 84976713.6619 | 295183.8651 | 0.88593 |  | 327.4321 | 1.3258
|  |  | 226 | 22.7 | 433.0127 | 29.6476 | 434.0265 | 9786.0871 | 3167.951 | 10384.9315 | -9.7148 | 0.068362 | 3.9168 | 64048853.9901 | -20927663.7492 | 84976517.7393 | 295138.004 | 0.88566 |  | 327.4199 | 1.3256
|  |  | 227 | 22.8 | 433.0127 | 28.6762 | 433.9612 | 9829.3883 | 3170.8672 | 10428.3308 | -9.7147 | 0.066128 | 3.7889 | 64029589.4758 | -20946738.4828 | 84976327.9586 | 295093.6151 | 0.88541 |  | 327.408 | 1.3254
|  |  | 228 | 22.9 | 433.0127 | 27.7047 | 433.8981 | 9872.6896 | 3173.6862 | 10471.7238 | -9.7146 | 0.063894 | 3.6609 | 64010966.8919 | -20965177.4452 | 84976144.337 | 295050.699 | 0.88515 |  | 327.3966 | 1.3253
|  |  | 229 | 23 | 433.0127 | 26.7332 | 433.8371 | 9915.9909 | 3176.4081 | 10515.1105 | -9.7145 | 0.061659 | 3.5328 | 63992986.2154 | -20982980.6757 | 84975966.8911 | 295009.2562 | 0.88491 |  | 327.3855 | 1.3252
|  |  | 230 | 23.1 | 433.0127 | 25.7618 | 433.7784 | 9959.2921 | 3179.0328 | 10558.4912 | -9.7145 | 0.059424 | 3.4048 | 63975647.4245 | -21000148.2124 | 84975795.637 | 294969.2874 | 0.88468 |  | 327.3748 | 1.325
|  |  | 231 | 23.2 | 433.0127 | 24.7903 | 433.7218 | 10002.5934 | 3181.5605 | 10601.8662 | -9.7144 | 0.057188 | 3.2767 | 63958950.498 | -21016680.092 | 84975630.59 | 294930.793 | 0.88445 |  | 327.3645 | 1.3249
|  |  | 232 | 23.3 | 433.0127 | 23.8189 | 433.6673 | 10045.8947 | 3183.9909 | 10645.2356 | -9.7143 | 0.054952 | 3.1485 | 63942895.4152 | -21032576.3498 | 84975471.7651 | 294893.7737 | 0.88424 |  | 327.3547 | 1.3248
|  |  | 233 | 23.4 | 433.0127 | 22.8475 | 433.615 | 10089.196 | 3186.3242 | 10688.5997 | -9.7142 | 0.052715 | 3.0204 | 63927482.1567 | -21047837.0198 | 84975319.1765 | 294858.2299 | 0.88403 |  | 327.3452 | 1.3246
|  |  | 234 | 23.5 | 433.0127 | 21.876 | 433.5649 | 10132.4972 | 3188.5604 | 10731.9587 | -9.7142 | 0.050478 | 2.8922 | 63912710.7035 | -21062462.1346 | 84975172.838 | 294824.1621 | 0.88383 |  | 327.3361 | 1.3245
|  |  | 235 | 23.6 | 433.0127 | 20.9046 | 433.517 | 10175.7985 | 3190.6994 | 10775.3128 | -9.7141 | 0.04824 | 2.7639 | 63898581.0374 | -21076451.7253 | 84975032.7627 | 294791.5708 | 0.88364 |  | 327.3274 | 1.3244
|  |  | 236 | 23.7 | 433.0127 | 19.9332 | 433.4713 | 10219.0998 | 3192.7413 | 10818.6622 | -9.714 | 0.046001 | 2.6357 | 63885093.1411 | -21089805.8221 | 84974898.9632 | 294760.4564 | 0.88346 |  | 327.3191 | 1.3243
|  |  | 237 | 23.8 | 433.0127 | 18.9618 | 433.4277 | 10262.401 | 3194.6861 | 10862.0071 | -9.714 | 0.043762 | 2.5074 | 63872246.9981 | -21102524.4533 | 84974771.4514 | 294730.8194 | 0.88329 |  | 327.3112 | 1.3242
|  |  | 238 | 23.9 | 433.0127 | 17.9904 | 433.3863 | 10305.7023 | 3196.5337 | 10905.3478 | -9.7139 | 0.041523 | 2.3791 | 63860042.5925 | -21114607.6463 | 84974650.2388 | 294702.6602 | 0.88312 |  | 327.3037 | 1.3241
|  |  | 239 | 24 | 433.0127 | 17.019 | 433.347 | 10349.0036 | 3198.2842 | 10948.6844 | -9.7139 | 0.039284 | 2.2508 | 63848479.9094 | -21126055.4268 | 84974535.3361 | 294675.9791 | 0.88297 |  | 327.2965 | 1.324
|  |  | 240 | 24.1 | 433.0127 | 16.0476 | 433.31 | 10392.3048 | 3199.9375 | 10992.0172 | -9.7138 | 0.037043 | 2.1224 | 63837558.9344 | -21136867.8193 | 84974426.7536 | 294650.7766 | 0.88282 |  | 327.2898 | 1.3239
|  |  | 241 | 24.2 | 433.0127 | 15.0762 | 433.2751 | 10435.6061 | 3201.4937 | 11035.3464 | -9.7138 | 0.034803 | 1.9941 | 63827279.6541 | -21147044.8469 | 84974324.501 | 294627.0529 | 0.88268 |  | 327.2835 | 1.3239
|  |  | 242 | 24.3 | 433.0127 | 14.1049 | 433.2424 | 10478.9074 | 3202.9527 | 11078.6723 | -9.7137 | 0.032562 | 1.8657 | 63817642.0558 | -21156586.5316 | 84974228.5873 | 294604.8085 | 0.88255 |  | 327.2776 | 1.3238
|  |  | 243 | 24.4 | 433.0127 | 13.1335 | 433.2118 | 10522.2087 | 3204.3147 | 11121.995 | -9.7137 | 0.030321 | 1.7373 | 63808646.1275 | -21165492.8936 | 84974139.0211 | 294584.0436 | 0.88243 |  | 327.272 | 1.3237
|  |  | 244 | 24.5 | 433.0127 | 12.1621 | 433.1835 | 10565.5099 | 3205.5794 | 11165.3147 | -9.7137 | 0.02808 | 1.6089 | 63800291.8582 | -21173763.9521 | 84974055.8103 | 294564.7585 | 0.88232 |  | 327.2669 | 1.3236
|  |  | 245 | 24.6 | 433.0127 | 11.1908 | 433.1573 | 10608.8112 | 3206.7471 | 11208.6317 | -9.7136 | 0.025838 | 1.4804 | 63792579.2374 | -21181399.7247 | 84973978.9621 | 294546.9534 | 0.88222 |  | 327.2621 | 1.3236
|  |  | 246 | 24.7 | 433.0127 | 10.2194 | 433.1333 | 10652.1125 | 3207.8176 | 11251.9462 | -9.7136 | 0.023596 | 1.352 | 63785508.2556 | -21188400.2279 | 84973908.4834 | 294530.6287 | 0.88212 |  | 327.2578 | 1.3235
|  |  | 247 | 24.8 | 433.0127 | 9.248 | 433.1114 | 10695.4137 | 3208.791 | 11295.2584 | -9.7136 | 0.021354 | 1.2235 | 63779078.9038 | -21194765.4766 | 84973844.3805 | 294515.7845 | 0.88203 |  | 327.2538 | 1.3235
|  |  | 248 | 24.9 | 433.0127 | 8.2767 | 433.0918 | 10738.715 | 3209.6672 | 11338.5686 | -9.7135 | 0.019112 | 1.095 | 63773291.1741 | -21200495.4846 | 84973786.6587 | 294502.421 | 0.88196 |  | 327.2503 | 1.3234
|  |  | 249 | 25 | 433.0127 | 7.3053 | 433.0743 | 10782.0163 | 3210.4463 | 11381.8768 | -9.7135 | 0.016869 | 0.96654 | 63768145.0592 | -21205590.2641 | 84973735.3233 | 294490.5385 | 0.88189 |  | 327.2471 | 1.3234
|  |  | 250 | 25.1 | 433.0127 | 6.334 | 433.059 | 10825.3175 | 3211.1283 | 11425.1835 | -9.7135 | 0.014627 | 0.83805 | 63763640.5526 | -21210049.826 | 84973690.3787 | 294480.1371 | 0.88183 |  | 327.2443 | 1.3234
|  |  | 251 | 25.2 | 433.0127 | 5.3626 | 433.0459 | 10868.6188 | 3211.7131 | 11468.4887 | -9.7135 | 0.012384 | 0.70954 | 63759777.6485 | -21213874.1801 | 84973651.8286 | 294471.2169 | 0.88177 |  | 327.2419 | 1.3233
|  |  | 252 | 25.3 | 433.0127 | 4.3913 | 433.035 | 10911.9201 | 3212.2008 | 11511.7927 | -9.7135 | 0.010141 | 0.58103 | 63756556.3421 | -21217063.3344 | 84973619.6765 | 294463.7781 | 0.88173 |  | 327.24 | 1.3233
|  |  | 253 | 25.4 | 433.0127 | 3.4199 | 433.0262 | 10955.2214 | 3212.5914 | 11555.0958 | -9.7134 | 0.0078978 | 0.45251 | 63753976.629 | -21219617.296 | 84973593.925 | 294457.8208 | 0.8817 |  | 327.2384 | 1.3233
|  |  | 254 | 25.5 | 433.0127 | 2.4486 | 433.0196 | 10998.5226 | 3212.8848 | 11598.398 | -9.7134 | 0.0056547 | 0.32399 | 63752038.5059 | -21221536.0703 | 84973574.5762 | 294453.345 | 0.88167 |  | 327.2372 | 1.3233
|  |  | 255 | 25.6 | 433.0127 | 1.4772 | 433.0152 | 11041.8239 | 3213.0811 | 11641.6997 | -9.7134 | 0.0034115 | 0.19547 | 63750741.9703 | -21222819.6616 | 84973561.6318 | 294450.3508 | 0.88165 |  | 327.2364 | 1.3232
|  |  | 256 | 25.7 | 433.0127 | 0.50591 | 433.013 | 11085.1252 | 3213.1802 | 11685.0011 | -9.7134 | 0.0011683 | 0.066941 | 63750087.0201 | -21223468.0726 | 84973555.0927 | 294448.8383 | 0.88164 |  | 327.236 | 1.3232
|  |  | 257 | 25.8 | 433.0127 | -0.46544 | 433.013 | 11128.4264 | 3213.1823 | 11728.3024 | -9.7134 | -0.0010749 | -0.061586 | 63750073.6544 | -21223481.3049 | 84973554.9592 | 294448.8074 | 0.88164 |  | 327.236 | 1.3232
|  |  | 258 | 25.9 | 433.0127 | -1.4368 | 433.0151 | 11171.7277 | 3213.0871 | 11771.6038 | -9.7134 | -0.0033181 | -0.19011 | 63750701.8728 | -21222859.3585 | 84973561.2313 | 294450.2582 | 0.88165 |  | 327.2364 | 1.3232
|  |  | 259 | 26 | 433.0127 | -2.4081 | 433.0194 | 11215.029 | 3212.8949 | 11814.9055 | -9.7134 | -0.0055613 | -0.31864 | 63751971.6758 | -21221602.2323 | 84973573.9081 | 294453.1906 | 0.88167 |  | 327.2371 | 1.3233
|  |  | 260 | 26.1 | 433.0127 | -3.3795 | 433.0259 | 11258.3302 | 3212.6055 | 11858.2077 | -9.7134 | -0.0078044 | -0.44716 | 63753883.0647 | -21219709.9236 | 84973592.9883 | 294457.6047 | 0.8817 |  | 327.2383 | 1.3233
|  |  | 261 | 26.2 | 433.0127 | -4.3508 | 433.0346 | 11301.6315 | 3212.219 | 11901.5107 | -9.7135 | -0.010047 | -0.57567 | 63756436.0414 | -21217182.4286 | 84973618.47 | 294463.5003 | 0.88173 |  | 327.2399 | 1.3233
|  |  | 262 | 26.3 | 433.0127 | -5.3222 | 433.0454 | 11344.9328 | 3211.7354 | 11944.8147 | -9.7135 | -0.01229 | -0.70419 | 63759630.6088 | -21214019.7419 | 84973650.3507 | 294470.8774 | 0.88177 |  | 327.2419 | 1.3233
|  |  | 263 | 26.4 | 433.0127 | -6.2935 | 433.0584 | 11388.2341 | 3211.1546 | 11988.1198 | -9.7135 | -0.014533 | -0.83269 | 63763466.7704 | -21210221.8568 | 84973688.6272 | 294479.7358 | 0.88182 |  | 327.2442 | 1.3233
|  |  | 264 | 26.5 | 433.0127 | -7.2648 | 433.0736 | 11431.5353 | 3210.4767 | 12031.4264 | -9.7135 | -0.016776 | -0.96119 | 63767944.5306 | -21205788.7655 | 84973733.2961 | 294490.0755 | 0.88188 |  | 327.247 | 1.3234
|  |  | 265 | 26.6 | 433.0127 | -8.2362 | 433.091 | 11474.8366 | 3209.7016 | 12074.7346 | -9.7135 | -0.019018 | -1.0897 | 63773063.8944 | -21200720.4585 | 84973784.3529 | 294501.8963 | 0.88195 |  | 327.2501 | 1.3234
|  |  | 266 | 26.7 | 433.0127 | -9.2076 | 433.1106 | 11518.1379 | 3208.8294 | 12118.0447 | -9.7136 | -0.021261 | -1.2181 | 63778824.8678 | -21195016.9251 | 84973841.793 | 294515.1979 | 0.88203 |  | 327.2537 | 1.3235
|  |  | 267 | 26.8 | 433.0127 | -10.1789 | 433.1323 | 11561.4391 | 3207.8601 | 12161.3568 | -9.7136 | -0.023503 | -1.3466 | 63785227.4575 | -21188678.1533 | 84973905.6108 | 294529.9804 | 0.88212 |  | 327.2576 | 1.3235
|  |  | 268 | 26.9 | 433.0127 | -11.1503 | 433.1562 | 11604.7404 | 3206.7936 | 12204.6712 | -9.7136 | -0.025745 | -1.4751 | 63792271.6708 | -21181704.1297 | 84973975.8005 | 294546.2434 | 0.88221 |  | 327.2619 | 1.3236
|  |  | 269 | 27 | 433.0127 | -12.1216 | 433.1823 | 11648.0417 | 3205.63 | 12247.9881 | -9.7137 | -0.027986 | -1.6035 | 63799957.516 | -21174094.8394 | 84974052.3555 | 294563.9866 | 0.88231 |  | 327.2667 | 1.3236
|  |  | 270 | 27.1 | 433.0127 | -13.093 | 433.2106 | 11691.343 | 3204.3693 | 12291.3077 | -9.7137 | -0.030228 | -1.7319 | 63808285.0021 | -21165850.2665 | 84974135.2686 | 294583.21 | 0.88243 |  | 327.2718 | 1.3237
|  |  | 271 | 27.2 | 433.0127 | -14.0644 | 433.241 | 11734.6442 | 3203.0114 | 12334.6303 | -9.7137 | -0.032469 | -1.8603 | 63817254.1388 | -21156970.3933 | 84974224.5321 | 294603.9131 | 0.88255 |  | 327.2773 | 1.3238
|  |  | 272 | 27.3 | 433.0127 | -15.0357 | 433.2737 | 11777.9455 | 3201.5564 | 12377.956 | -9.7138 | -0.03471 | -1.9887 | 63826864.9367 | -21147455.2012 | 84974320.1378 | 294626.0958 | 0.88268 |  | 327.2832 | 1.3238
|  |  | 273 | 27.4 | 433.0127 | -16.0071 | 433.3085 | 11821.2468 | 3200.0043 | 12421.285 | -9.7138 | -0.03695 | -2.1171 | 63837117.4071 | -21137304.6698 | 84974422.0768 | 294649.7576 | 0.88281 |  | 327.2896 | 1.3239
|  |  | 274 | 27.5 | 433.0127 | -16.9785 | 433.3454 | 11864.548 | 3198.355 | 12464.6177 | -9.7139 | -0.03919 | -2.2454 | 63848011.562 | -21126518.7777 | 84974530.3397 | 294674.8984 | 0.88296 |  | 327.2963 | 1.324
|  |  | 275 | 27.6 | 433.0127 | -17.9499 | 433.3846 | 11907.8493 | 3196.6086 | 12507.9542 | -9.7139 | -0.04143 | -2.3738 | 63859547.4144 | -21115097.5019 | 84974644.9163 | 294701.5176 | 0.88312 |  | 327.3034 | 1.3241
|  |  | 276 | 27.7 | 433.0127 | -18.9213 | 433.4259 | 11951.1506 | 3194.765 | 12551.2947 | -9.714 | -0.043669 | -2.5021 | 63871724.9778 | -21103040.8183 | 84974765.7961 | 294729.615 | 0.88328 |  | 327.3109 | 1.3242
|  |  | 277 | 27.8 | 433.0127 | -19.8927 | 433.4694 | 11994.4518 | 3192.8243 | 12594.6394 | -9.714 | -0.045908 | -2.6303 | 63884544.2668 | -21090348.7012 | 84974892.968 | 294759.1902 | 0.88345 |  | 327.3187 | 1.3243
|  |  | 278 | 27.9 | 433.0127 | -20.8641 | 433.5151 | 12037.7531 | 3190.7865 | 12637.9886 | -9.7141 | -0.048146 | -2.7586 | 63898005.2964 | -21077021.1238 | 84975026.4201 | 294790.2427 | 0.88363 |  | 327.327 | 1.3244
|  |  | 279 | 28 | 433.0127 | -21.8355 | 433.5629 | 12081.0544 | 3188.6515 | 12681.3425 | -9.7142 | -0.050384 | -2.8868 | 63912108.0826 | -21063058.0576 | 84975166.1402 | 294822.7722 | 0.88382 |  | 327.3357 | 1.3245
|  |  | 280 | 28.1 | 433.0127 | -22.8069 | 433.6129 | 12124.3557 | 3186.4194 | 12724.7013 | -9.7142 | -0.052622 | -3.015 | 63926852.6422 | -21048459.473 | 84975312.1152 | 294856.7781 | 0.88402 |  | 327.3448 | 1.3246
|  |  | 281 | 28.2 | 433.0127 | -23.7783 | 433.6651 | 12167.6569 | 3184.0901 | 12768.0651 | -9.7143 | -0.054859 | -3.1432 | 63942238.9927 | -21033225.339 | 84975464.3317 | 294892.26 | 0.88423 |  | 327.3543 | 1.3248
|  |  | 282 | 28.3 | 433.0127 | -24.7498 | 433.7194 | 12210.9582 | 3181.6637 | 12811.4343 | -9.7144 | -0.057095 | -3.2713 | 63958267.1524 | -21017355.6233 | 84975622.7757 | 294929.2175 | 0.88444 |  | 327.3641 | 1.3249
|  |  | 283 | 28.4 | 433.0127 | -25.7212 | 433.776 | 12254.2595 | 3179.1402 | 12854.8091 | -9.7145 | -0.059331 | -3.3994 | 63974937.1402 | -21000850.2921 | 84975787.4324 | 294967.6499 | 0.88467 |  | 327.3744 | 1.325
|  |  | 284 | 28.5 | 433.0127 | -26.6926 | 433.8346 | 12297.5607 | 3176.5195 | 12898.1896 | -9.7145 | -0.061566 | -3.5275 | 63992248.9762 | -20983709.3104 | 84975958.2866 | 295007.5569 | 0.8849 |  | 327.385 | 1.3252
|  |  | 285 | 28.6 | 433.0127 | -27.6641 | 433.8955 | 12340.862 | 3173.8017 | 12941.576 | -9.7146 | -0.063801 | -3.6555 | 64010202.6807 | -20965932.6417 | 84976135.3225 | 295048.9377 | 0.88514 |  | 327.3961 | 1.3253
|  |  | 286 | 28.7 | 433.0127 | -28.6356 | 433.9585 | 12384.1633 | 3170.9867 | 12984.9687 | -9.7147 | -0.066035 | -3.7835 | 64028798.2754 | -20947520.2483 | 84976318.5237 | 295091.7919 | 0.88539 |  | 327.4075 | 1.3254
|  |  | 287 | 28.8 | 433.0127 | -29.607 | 434.0237 | 12427.4645 | 3168.0745 | 13028.3678 | -9.7148 | -0.068268 | -3.9115 | 64048035.7822 | -20928472.0909 | 84976507.8732 | 295136.1189 | 0.88565 |  | 327.4194 | 1.3256
|  |  | 288 | 28.9 | 433.0127 | -30.5785 | 434.0911 | 12470.7658 | 3165.0653 | 13071.7735 | -9.7149 | -0.070501 | -4.0394 | 64067915.2242 | -20908788.1292 | 84976703.3534 | 295181.918 | 0.88592 |  | 327.4316 | 1.3257
|  |  | 289 | 29 | 433.0127 | -31.55 | 434.1606 | 12514.0671 | 3161.9588 | 13115.1861 | -9.715 | -0.072733 | -4.1673 | 64088436.6251 | -20888468.3213 | 84976904.9463 | 295229.1886 | 0.8862 |  | 327.4442 | 1.3259
|  |  | 290 | 29.1 | 433.0127 | -32.5215 | 434.2323 | 12557.3684 | 3158.7553 | 13158.6057 | -9.7151 | -0.074964 | -4.2951 | 64109600.0093 | -20867512.6239 | 84977112.6332 | 295277.9301 | 0.88648 |  | 327.4573 | 1.3261
|  |  | 291 | 29.2 | 433.0127 | -33.493 | 434.3061 | 12600.6696 | 3155.4545 | 13202.0326 | -9.7152 | -0.077195 | -4.423 | 64131405.4021 | -20845920.9925 | 84977326.3946 | 295328.1418 | 0.88678 |  | 327.4707 | 1.3262
|  |  | 292 | 29.3 | 433.0127 | -34.4645 | 434.3821 | 12643.9709 | 3152.0567 | 13245.467 | -9.7153 | -0.079425 | -4.5507 | 64153852.8295 | -20823693.3813 | 84977546.2108 | 295379.823 | 0.88708 |  | 327.4845 | 1.3264
|  |  | 293 | 29.4 | 433.0127 | -35.436 | 434.4603 | 12687.2722 | 3148.5616 | 13288.909 | -9.7154 | -0.081654 | -4.6784 | 64176942.3184 | -20800829.7429 | 84977772.0612 | 295432.973 | 0.88739 |  | 327.4987 | 1.3266
|  |  | 294 | 29.5 | 433.0127 | -36.4076 | 434.5406 | 12730.5734 | 3144.9695 | 13332.3591 | -9.7155 | -0.083882 | -4.8061 | 64200673.8962 | -20777330.0287 | 84978003.925 | 295487.5911 | 0.88771 |  | 327.5133 | 1.3268
|  |  | 295 | 29.6 | 433.0127 | -37.3791 | 434.6231 | 12773.8747 | 3141.2801 | 13375.8172 | -9.7156 | -0.08611 | -4.9337 | 64225047.5915 | -20753194.1888 | 84978241.7803 | 295543.6765 | 0.88804 |  | 327.5283 | 1.327
|  |  | 296 | 29.7 | 433.0127 | -38.3507 | 434.7077 | 12817.176 | 3137.4936 | 13419.2837 | -9.7157 | -0.088337 | -5.0613 | 64250063.4333 | -20728422.1718 | 84978485.6051 | 295601.2285 | 0.88838 |  | 327.5437 | 1.3272
|  |  | 297 | 29.8 | 433.0127 | -39.3223 | 434.7945 | 12860.4772 | 3133.61 | 13462.7588 | -9.7158 | -0.090562 | -5.1888 | 64275721.4516 | -20703013.925 | 84978735.3766 | 295660.2462 | 0.88873 |  | 327.5595 | 1.3274
|  |  | 298 | 29.9 | 433.0127 | -40.2938 | 434.8834 | 12903.7785 | 3129.6292 | 13506.2427 | -9.7159 | -0.092787 | -5.3163 | 64302021.6769 | -20676969.3945 | 84978991.0714 | 295720.7289 | 0.88908 |  | 327.5757 | 1.3276
|  |  | 299 | 30 | 433.0127 | -41.2654 | 434.9745 | 12947.0798 | 3125.5512 | 13549.7355 | -9.7161 | -0.095011 | -5.4438 | 64328964.1409 | -20650288.5248 | 84979252.6657 | 295782.6757 | 0.88945 |  | 327.5923 | 1.3278
|  |  | 300 | 30.1 | 433.0127 | -42.237 | 435.0678 | 12990.3811 | 3121.3761 | 13593.2376 | -9.7162 | -0.097235 | -5.5711 | 64356548.8756 | -20622971.2591 | 84979520.1348 | 295846.0858 | 0.88982 |  | 327.6092 | 1.328
|  |  | 301 | 30.2 | 433.0127 | -43.2087 | 435.1632 | 13033.6823 | 3117.1038 | 13636.7492 | -9.7163 | -0.099457 | -5.6985 | 64384775.9142 | -20595017.5394 | 84979793.4537 | 295910.9583 | 0.8902 |  | 327.6266 | 1.3282
|  |  | 302 | 30.3 | 433.0127 | -44.1803 | 435.2607 | 13076.9836 | 3112.7344 | 13680.2703 | -9.7165 | -0.10168 | -5.8257 | 64413645.2904 | -20566427.3062 | 84980072.5967 | 295977.2924 | 0.89059 |  | 327.6444 | 1.3285
|  |  | 303 | 30.4 | 433.0127 | -45.1519 | 435.3604 | 13120.2849 | 3108.2678 | 13723.8014 | -9.7166 | -0.1039 | -5.9529 | 64443157.0388 | -20537200.4988 | 84980357.5376 | 296045.0871 | 0.89099 |  | 327.6625 | 1.3287
|  |  | 304 | 30.5 | 433.0127 | -46.1236 | 435.4623 | 13163.5861 | 3103.704 | 13767.3425 | -9.7167 | -0.10612 | -6.0801 | 64473311.1947 | -20507337.0548 | 84980648.2495 | 296114.3415 | 0.8914 |  | 327.6811 | 1.3289
|  |  | 305 | 30.6 | 433.0127 | -47.0953 | 435.5663 | 13206.8874 | 3099.043 | 13810.8939 | -9.7169 | -0.10834 | -6.2072 | 64504107.7943 | -20476836.9108 | 84980944.7051 | 296185.0547 | 0.89182 |  | 327.7 | 1.3292
|  |  | 306 | 30.7 | 433.0127 | -48.067 | 435.6724 | 13250.1887 | 3094.2849 | 13854.4558 | -9.717 | -0.11055 | -6.3342 | 64535546.8743 | -20445700.002 | 84981246.8763 | 296257.2256 | 0.89224 |  | 327.7194 | 1.3294
|  |  | 307 | 30.8 | 433.0127 | -49.0387 | 435.7807 | 13293.4899 | 3089.4297 | 13898.0284 | -9.7172 | -0.11277 | -6.4612 | 64567628.4726 | -20413926.262 | 84981554.7346 | 296330.8535 | 0.89268 |  | 327.7391 | 1.3297
|  |  | 308 | 30.9 | 433.0127 | -50.0104 | 435.8911 | 13336.7912 | 3084.4772 | 13941.612 | -9.7173 | -0.11498 | -6.5881 | 64600352.6274 | -20381515.6233 | 84981868.2508 | 296405.9371 | 0.89312 |  | 327.7593 | 1.3299
|  |  | 309 | 31 | 433.0127 | -50.9821 | 436.0036 | 13380.0925 | 3079.4276 | 13985.2067 | -9.7175 | -0.1172 | -6.715 | 64633719.3782 | -20348468.017 | 84982187.3951 | 296482.4756 | 0.89357 |  | 327.7798 | 1.3302
|  |  | 310 | 31.1 | 433.0127 | -51.9538 | 436.1183 | 13423.3938 | 3074.2808 | 14028.8127 | -9.7176 | -0.11941 | -6.8418 | 64667728.7647 | -20314783.3727 | 84982512.1374 | 296560.4679 | 0.89404 |  | 327.8007 | 1.3304
|  |  | 311 | 31.2 | 433.0127 | -52.9256 | 436.2352 | 13466.695 | 3069.0368 | 14072.4304 | -9.7178 | -0.12162 | -6.9685 | 64702380.8279 | -20280461.6188 | 84982842.4467 | 296639.9129 | 0.89451 |  | 327.822 | 1.3307
|  |  | 312 | 31.3 | 433.0127 | -53.8974 | 436.3541 | 13509.9963 | 3063.6957 | 14116.0598 | -9.7179 | -0.12383 | -7.0952 | 64737675.6092 | -20245502.6822 | 84983178.2914 | 296720.8096 | 0.89498 |  | 327.8437 | 1.331
|  |  | 313 | 31.4 | 433.0127 | -54.8692 | 436.4752 | 13553.2976 | 3058.2573 | 14159.7013 | -9.7181 | -0.12604 | -7.2217 | 64773613.151 | -20209906.4887 | 84983519.6397 | 296803.1568 | 0.89547 |  | 327.8659 | 1.3313
|  |  | 314 | 31.5 | 433.0127 | -55.841 | 436.5985 | 13596.5988 | 3052.7218 | 14203.3549 | -9.7183 | -0.12825 | -7.3483 | 64810193.4963 | -20173672.9624 | 84983866.4587 | 296886.9535 | 0.89597 |  | 327.8884 | 1.3315
|  |  | 315 | 31.6 | 433.0127 | -56.8128 | 436.7238 | 13639.9001 | 3047.0891 | 14247.021 | -9.7184 | -0.13046 | -7.4747 | 64847416.6891 | -20136802.0263 | 84984218.7154 | 296972.1985 | 0.89648 |  | 327.9113 | 1.3318
|  |  | 316 | 31.7 | 433.0127 | -57.7847 | 436.8513 | 13683.2014 | 3041.3593 | 14290.6997 | -9.7186 | -0.13266 | -7.6011 | 64885282.774 | -20099293.602 | 84984576.3759 | 297058.8907 | 0.89699 |  | 327.9346 | 1.3321
|  |  | 317 | 31.8 | 433.0127 | -58.7565 | 436.9809 | 13726.5026 | 3035.5322 | 14334.3913 | -9.7188 | -0.13487 | -7.7274 | 64923791.7963 | -20061147.6096 | 84984939.4059 | 297147.029 | 0.89752 |  | 327.9583 | 1.3324
|  |  | 318 | 31.9 | 433.0127 | -59.7284 | 437.1127 | 13769.8039 | 3029.6079 | 14378.096 | -9.719 | -0.13707 | -7.8536 | 64962943.8024 | -20022363.9679 | 84985307.7704 | 297236.6121 | 0.89805 |  | 327.9823 | 1.3327
|  |  | 319 | 32 | 433.0127 | -60.7003 | 437.2465 | 13813.1052 | 3023.5865 | 14421.8139 | -9.7191 | -0.13927 | -7.9798 | 65002738.8392 | -19982942.5946 | 84985681.4338 | 297327.6388 | 0.89859 |  | 328.0068 | 1.333
|  |  | 320 | 32.1 | 433.0127 | -61.6722 | 437.3825 | 13856.4065 | 3017.4679 | 14465.5453 | -9.7193 | -0.14147 | -8.1059 | 65043176.9544 | -19942883.4057 | 84986060.3601 | 297420.108 | 0.89914 |  | 328.0317 | 1.3334
|  |  | 321 | 32.2 | 433.0127 | -62.6441 | 437.5206 | 13899.7077 | 3011.2521 | 14509.2905 | -9.7195 | -0.14367 | -8.2319 | 65084258.1966 | -19902186.3159 | 84986444.5125 | 297514.0184 | 0.8997 |  | 328.057 | 1.3337
|  |  | 322 | 32.3 | 433.0127 | -63.6161 | 437.6608 | 13943.009 | 3004.9391 | 14553.0495 | -9.7197 | -0.14587 | -8.3578 | 65125982.615 | -19860851.2388 | 84986833.8538 | 297609.3687 | 0.90027 |  | 328.0826 | 1.334
|  |  | 323 | 32.4 | 433.0127 | -64.5881 | 437.8032 | 13986.3103 | 2998.5289 | 14596.8227 | -9.7199 | -0.14807 | -8.4837 | 65168350.2598 | -19818878.0863 | 84987228.3462 | 297706.1577 | 0.90085 |  | 328.1087 | 1.3343
|  |  | 324 | 32.5 | 433.0127 | -65.5601 | 437.9476 | 14029.6115 | 2992.0214 | 14640.6102 | -9.7201 | -0.15026 | -8.6094 | 65211361.1819 | -19776266.7692 | 84987627.9511 | 297804.3841 | 0.90144 |  | 328.1352 | 1.3347
|  |  | 325 | 32.6 | 433.0127 | -66.5321 | 438.0942 | 14072.9128 | 2985.4168 | 14684.4123 | -9.7203 | -0.15246 | -8.7351 | 65255015.4327 | -19733017.1968 | 84988032.6296 | 297904.0466 | 0.90203 |  | 328.162 | 1.335
|  |  | 326 | 32.7 | 433.0127 | -67.5041 | 438.2429 | 14116.2141 | 2978.715 | 14728.2291 | -9.7205 | -0.15465 | -8.8607 | 65299313.0649 | -19689129.2771 | 84988442.342 | 298005.1439 | 0.90264 |  | 328.1893 | 1.3353
|  |  | 327 | 32.8 | 433.0127 | -68.4761 | 438.3936 | 14159.5154 | 2971.916 | 14772.0609 | -9.7207 | -0.15684 | -8.9863 | 65344254.1315 | -19644602.9168 | 84988857.0483 | 298107.6745 | 0.90325 |  | 328.2169 | 1.3357
|  |  | 328 | 32.9 | 433.0127 | -69.4482 | 438.5465 | 14202.8166 | 2965.0198 | 14815.9079 | -9.7209 | -0.15903 | -9.1117 | 65389838.6865 | -19599438.021 | 84989276.7075 | 298211.6373 | 0.90387 |  | 328.2449 | 1.336
|  |  | 329 | 33 | 433.0127 | -70.4203 | 438.7015 | 14246.1179 | 2958.0264 | 14859.7702 | -9.7211 | -0.16122 | -9.2371 | 65436066.7847 | -19553634.4938 | 84989701.2785 | 298317.0307 | 0.90451 |  | 328.2734 | 1.3364
|  |  | 330 | 33.1 | 433.0127 | -71.3924 | 438.8586 | 14289.4192 | 2950.9357 | 14903.6482 | -9.7213 | -0.1634 | -9.3623 | 65482938.4815 | -19507192.2376 | 84990130.7191 | 298423.8535 | 0.90515 |  | 328.3022 | 1.3368
|  |  | 331 | 33.2 | 433.0127 | -72.3646 | 439.0178 | 14332.7204 | 2943.7479 | 14947.542 | -9.7216 | -0.16559 | -9.4875 | 65530453.8333 | -19460111.1537 | 84990564.9871 | 298532.1042 | 0.9058 |  | 328.3314 | 1.3371
|  |  | 332 | 33.3 | 433.0127 | -73.3367 | 439.1791 | 14376.0217 | 2936.4628 | 14991.4518 | -9.7218 | -0.16777 | -9.6126 | 65578612.8972 | -19412391.142 | 84991004.0392 | 298641.7813 | 0.90646 |  | 328.361 | 1.3375
|  |  | 333 | 33.4 | 433.0127 | -74.3089 | 439.3425 | 14419.323 | 2929.0805 | 15035.3779 | -9.722 | -0.16995 | -9.7376 | 65627415.731 | -19364032.1008 | 84991447.8317 | 298752.8835 | 0.90713 |  | 328.3911 | 1.3379
|  |  | 334 | 33.5 | 433.0127 | -75.2811 | 439.508 | 14462.6242 | 2921.601 | 15079.3204 | -9.7222 | -0.17213 | -9.8625 | 65676862.3933 | -19315033.9273 | 84991896.3206 | 298865.4093 | 0.90781 |  | 328.4215 | 1.3382
|  |  | 335 | 33.6 | 433.0127 | -76.2533 | 439.6755 | 14505.9255 | 2914.0243 | 15123.2795 | -9.7225 | -0.17431 | -9.9874 | 65726952.9435 | -19265396.5173 | 84992349.4608 | 298979.3572 | 0.9085 |  | 328.4523 | 1.3386
|  |  | 336 | 33.7 | 433.0127 | -77.2256 | 439.8452 | 14549.2268 | 2906.3504 | 15167.2555 | -9.7227 | -0.17649 | -10.1121 | 65777687.4419 | -19215119.7652 | 84992807.207 | 299094.7257 | 0.90919 |  | 328.4835 | 1.339
|  |  | 337 | 33.8 | 433.0127 | -78.1978 | 440.0169 | 14592.5281 | 2898.5792 | 15211.2486 | -9.7229 | -0.17866 | -10.2367 | 65829065.9493 | -19164203.564 | 84993269.5132 | 299211.5133 | 0.9099 |  | 328.5151 | 1.3394
|  |  | 338 | 33.9 | 433.0127 | -79.1701 | 440.1908 | 14635.8293 | 2890.7108 | 15255.259 | -9.7232 | -0.18084 | -10.3613 | 65881088.5275 | -19112647.8054 | 84993736.3329 | 299329.7185 | 0.91061 |  | 328.5471 | 1.3398
|  |  | 339 | 34 | 433.0127 | -80.1424 | 440.3667 | 14679.1306 | 2882.7452 | 15299.2868 | -9.7234 | -0.18301 | -10.4857 | 65933755.2391 | -19060452.3797 | 84994207.6188 | 299449.3398 | 0.91134 |  | 328.5794 | 1.3402
|  |  | 340 | 34.1 | 433.0127 | -81.1148 | 440.5447 | 14722.4319 | 2874.6823 | 15343.3324 | -9.7236 | -0.18518 | -10.6101 | 65987066.1473 | -19007617.176 | 84994683.3232 | 299570.3756 | 0.91207 |  | 328.6122 | 1.3406
|  |  | 341 | 34.2 | 433.0127 | -82.0871 | 440.7247 | 14765.7331 | 2866.5222 | 15387.3958 | -9.7239 | -0.18735 | -10.7343 | 66041021.3161 | -18954142.0818 | 84995163.3979 | 299692.8244 | 0.91282 |  | 328.6454 | 1.341
|  |  | 342 | 34.3 | 433.0127 | -83.0595 | 440.9069 | 14809.0344 | 2858.2649 | 15431.4774 | -9.7241 | -0.18952 | -10.8585 | 66095620.8105 | -18900026.9833 | 84995647.7938 | 299816.6845 | 0.91357 |  | 328.679 | 1.3415
|  |  | 343 | 34.4 | 433.0127 | -84.0319 | 441.0911 | 14852.3357 | 2849.9103 | 15475.5772 | -9.7244 | -0.19168 | -10.9825 | 66150864.6961 | -18845271.7655 | 84996136.4616 | 299941.9544 | 0.91433 |  | 328.7129 | 1.3419
|  |  | 344 | 34.5 | 433.0127 | -85.0044 | 441.2774 | 14895.6369 | 2841.4585 | 15519.6956 | -9.7246 | -0.19384 | -11.1065 | 66206753.0392 | -18789876.3118 | 84996629.351 | 300068.6324 | 0.9151 |  | 328.7473 | 1.3423
|  |  | 345 | 34.6 | 433.0127 | -85.9768 | 441.4658 | 14938.9382 | 2832.9094 | 15563.8328 | -9.7249 | -0.19601 | -11.2303 | 66263285.9071 | -18733840.5045 | 84997126.4116 | 300196.7169 | 0.91588 |  | 328.7821 | 1.3427
|  |  | 346 | 34.7 | 433.0127 | -86.9493 | 441.6562 | 14982.2395 | 2824.2631 | 15607.9888 | -9.7252 | -0.19817 | -11.354 | 66320463.3677 | -18677164.2243 | 84997627.5921 | 300326.2063 | 0.91667 |  | 328.8172 | 1.3432
|  |  | 347 | 34.8 | 433.0127 | -87.9218 | 441.8487 | 15025.5408 | 2815.5196 | 15652.1641 | -9.7254 | -0.20032 | -11.4777 | 66378285.4897 | -18619847.3508 | 84998132.8405 | 300457.0989 | 0.91747 |  | 328.8528 | 1.3436
|  |  | 348 | 34.9 | 433.0127 | -88.8944 | 442.0432 | 15068.842 | 2806.6788 | 15696.3586 | -9.7257 | -0.20248 | -11.6012 | 66436752.3427 | -18561889.7619 | 84998642.1046 | 300589.393 | 0.91828 |  | 328.8887 | 1.3441
|  |  | 349 | 35 | 433.0127 | -89.867 | 442.2398 | 15112.1433 | 2797.7407 | 15740.5728 | -9.726 | -0.20463 | -11.7247 | 66495863.997 | -18503291.3344 | 84999155.3314 | 300723.087 | 0.9191 |  | 328.9251 | 1.3445
|  |  | 350 | 35.1 | 433.0127 | -90.8396 | 442.4385 | 15155.4446 | 2788.7054 | 15784.8067 | -9.7262 | -0.20679 | -11.848 | 66555620.5236 | -18444051.9437 | 84999672.4673 | 300858.1791 | 0.91993 |  | 328.9618 | 1.345
|  |  | 351 | 35.2 | 433.0127 | -91.8122 | 442.6392 | 15198.7458 | 2779.5728 | 15829.0605 | -9.7265 | -0.20894 | -11.9712 | 66616021.9944 | -18384171.4638 | 85000193.4581 | 300994.6676 | 0.92077 |  | 328.9989 | 1.3454
|  |  | 352 | 35.3 | 433.0127 | -92.7848 | 442.842 | 15242.0471 | 2770.3429 | 15873.3345 | -9.7268 | -0.21109 | -12.0943 | 66677068.4819 | -18323649.7672 | 85000718.2492 | 301132.5508 | 0.92161 |  | 329.0365 | 1.3459
|  |  | 353 | 35.4 | 433.0127 | -93.7575 | 443.0468 | 15285.3484 | 2761.0158 | 15917.629 | -9.7271 | -0.21323 | -12.2173 | 66738760.0597 | -18262486.7254 | 85001246.7851 | 301271.8269 | 0.92247 |  | 329.0744 | 1.3463
|  |  | 354 | 35.5 | 433.0127 | -94.7302 | 443.2537 | 15328.6496 | 2751.5914 | 15961.944 | -9.7274 | -0.21538 | -12.3402 | 66801096.8019 | -18200682.2081 | 85001779.0101 | 301412.4942 | 0.92334 |  | 329.1127 | 1.3468
|  |  | 355 | 35.6 | 433.0127 | -95.703 | 443.4626 | 15371.9509 | 2742.0698 | 16006.2797 | -9.7276 | -0.21752 | -12.463 | 66864078.7835 | -18138236.084 | 85002314.8676 | 301554.5509 | 0.92421 |  | 329.1514 | 1.3473
|  |  | 356 | 35.7 | 433.0127 | -96.6757 | 443.6735 | 15415.2522 | 2732.4508 | 16050.6365 | -9.7279 | -0.21966 | -12.5856 | 66927706.0802 | -18075148.2203 | 85002854.3005 | 301697.9951 | 0.9251 |  | 329.1905 | 1.3478
|  |  | 357 | 35.8 | 433.0127 | -97.6485 | 443.8865 | 15458.5535 | 2722.7346 | 16095.0145 | -9.7282 | -0.2218 | -12.7082 | 66991978.7686 | -18011418.4828 | 85003397.2514 | 301842.8252 | 0.92599 |  | 329.23 | 1.3483
|  |  | 358 | 35.9 | 433.0127 | -98.6213 | 444.1015 | 15501.8547 | 2712.9211 | 16139.4139 | -9.7285 | -0.22394 | -12.8306 | 67056896.9259 | -17947046.7359 | 85003943.6618 | 301989.0392 | 0.9269 |  | 329.2699 | 1.3487
|  |  | 359 | 36 | 433.0127 | -99.5942 | 444.3186 | 15545.156 | 2703.0104 | 16183.8349 | -9.7288 | -0.22607 | -12.9529 | 67122460.6302 | -17882032.8427 | 85004493.473 | 302136.6354 | 0.92781 |  | 329.3102 | 1.3492
|  |  | 360 | 36.1 | 433.0127 | -100.5671 | 444.5377 | 15588.4573 | 2693.0023 | 16228.2776 | -9.7291 | -0.2282 | -13.0751 | 67188669.9604 | -17816376.6651 | 85005046.6255 | 302285.6119 | 0.92873 |  | 329.3509 | 1.3497
|  |  | 361 | 36.2 | 433.0127 | -101.54 | 444.7588 | 15631.7585 | 2682.8969 | 16272.7424 | -9.7294 | -0.23033 | -13.1972 | 67255524.9962 | -17750078.0634 | 85005603.0596 | 302435.9668 | 0.92967 |  | 329.392 | 1.3502
|  |  | 362 | 36.3 | 433.0127 | -102.5129 | 444.9819 | 15675.0598 | 2672.6943 | 16317.2295 | -9.7297 | -0.23246 | -13.3192 | 67323025.8179 | -17683136.8965 | 85006162.7144 | 302587.6982 | 0.93061 |  | 329.4335 | 1.3507
|  |  | 363 | 36.4 | 433.0127 | -103.4859 | 445.2071 | 15718.3611 | 2662.3944 | 16361.7389 | -9.73 | -0.23459 | -13.441 | 67391172.5068 | -17615553.0222 | 85006725.529 | 302740.8043 | 0.93156 |  | 329.4753 | 1.3513
|  |  | 364 | 36.5 | 433.0127 | -104.4589 | 445.4342 | 15761.6623 | 2651.9971 | 16406.2709 | -9.7304 | -0.23671 | -13.5628 | 67459965.1448 | -17547326.2967 | 85007291.4415 | 302895.2832 | 0.93253 |  | 329.5176 | 1.3518
|  |  | 365 | 36.6 | 433.0127 | -105.4319 | 445.6634 | 15804.9636 | 2641.5026 | 16450.8258 | -9.7307 | -0.23884 | -13.6844 | 67529403.8147 | -17478456.575 | 85007860.3898 | 303051.133 | 0.9335 |  | 329.5603 | 1.3523
|  |  | 366 | 36.7 | 433.0127 | -106.405 | 445.8946 | 15848.2649 | 2630.9107 | 16495.4037 | -9.731 | -0.24096 | -13.8059 | 67599488.6001 | -17408943.7106 | 85008432.3107 | 303208.3516 | 0.93448 |  | 329.6033 | 1.3528
|  |  | 367 | 36.8 | 433.0127 | -107.3781 | 446.1278 | 15891.5662 | 2620.2216 | 16540.0048 | -9.7313 | -0.24308 | -13.9272 | 67670219.5852 | -17338787.5558 | 85009007.141 | 303366.9373 | 0.93547 |  | 329.6468 | 1.3534
|  |  | 368 | 36.9 | 433.0127 | -108.3512 | 446.3631 | 15934.8674 | 2609.4351 | 16584.6293 | -9.7316 | -0.24519 | -14.0485 | 67741596.8552 | -17267987.9613 | 85009584.8165 | 303526.888 | 0.93647 |  | 329.6907 | 1.3539
|  |  | 369 | 37 | 433.0127 | -109.3244 | 446.6003 | 15978.1687 | 2598.5513 | 16629.2774 | -9.732 | -0.24731 | -14.1696 | 67813620.4959 | -17196544.7766 | 85010165.2725 | 303688.2017 | 0.93749 |  | 329.7349 | 1.3544
|  |  | 370 | 37.1 | 433.0127 | -110.2976 | 446.8395 | 16021.47 | 2587.5702 | 16673.9494 | -9.7323 | -0.24942 | -14.2906 | 67886290.594 | -17124457.8499 | 85010748.4439 | 303850.8766 | 0.93851 |  | 329.7796 | 1.355
|  |  | 371 | 37.2 | 433.0127 | -111.2708 | 447.0808 | 16064.7712 | 2576.4918 | 16718.6454 | -9.7326 | -0.25153 | -14.4114 | 67959607.237 | -17051727.0278 | 85011334.2648 | 304014.9106 | 0.93954 |  | 329.8246 | 1.3555
|  |  | 372 | 37.3 | 433.0127 | -112.2441 | 447.324 | 16108.0725 | 2565.3161 | 16763.3656 | -9.733 | -0.25363 | -14.5322 | 68033570.513 | -16978352.1558 | 85011922.6688 | 304180.3016 | 0.94058 |  | 329.87 | 1.3561
|  |  | 373 | 37.4 | 433.0127 | -113.2174 | 447.5692 | 16151.3738 | 2554.043 | 16808.1102 | -9.7333 | -0.25574 | -14.6528 | 68108180.5111 | -16904333.0779 | 85012513.589 | 304347.0478 | 0.94163 |  | 329.9159 | 1.3566
|  |  | 374 | 37.5 | 433.0127 | -114.1907 | 447.8164 | 16194.6751 | 2542.6726 | 16852.8795 | -9.7337 | -0.25784 | -14.7733 | 68183437.3211 | -16829669.6366 | 85013106.9576 | 304515.147 | 0.94269 |  | 329.9621 | 1.3572
|  |  | 375 | 37.6 | 433.0127 | -115.1641 | 448.0656 | 16237.9763 | 2531.2048 | 16897.6735 | -9.734 | -0.25994 | -14.8936 | 68259341.0334 | -16754361.6733 | 85013702.7067 | 304684.5973 | 0.94376 |  | 330.0087 | 1.3577
|  |  | 376 | 37.7 | 433.0127 | -116.1375 | 448.3168 | 16281.2776 | 2519.6398 | 16942.4926 | -9.7344 | -0.26204 | -15.0138 | 68335891.7396 | -16678409.0279 | 85014300.7674 | 304855.3965 | 0.94485 |  | 330.0557 | 1.3583
|  |  | 377 | 37.8 | 433.0127 | -117.1109 | 448.5699 | 16324.5789 | 2507.9773 | 16987.3369 | -9.7347 | -0.26414 | -15.1339 | 68413089.5316 | -16601811.5389 | 85014901.0704 | 305027.5426 | 0.94594 |  | 330.1032 | 1.3589
|  |  | 378 | 37.9 | 433.0127 | -118.0844 | 448.825 | 16367.8801 | 2496.2176 | 17032.2067 | -9.7351 | -0.26623 | -15.2539 | 68490934.5024 | -16524569.0435 | 85015503.5459 | 305201.0336 | 0.94704 |  | 330.151 | 1.3595
|  |  | 379 | 38 | 433.0127 | -119.0579 | 449.0822 | 16411.1814 | 2484.3605 | 17077.102 | -9.7354 | -0.26832 | -15.3737 | 68569426.7457 | -16446681.3775 | 85016108.1232 | 305375.8674 | 0.94815 |  | 330.1992 | 1.36
|  |  | 380 | 38.1 | 433.0127 | -120.0314 | 449.3412 | 16454.4827 | 2472.406 | 17122.0232 | -9.7358 | -0.27041 | -15.4934 | 68648566.3559 | -16368148.3754 | 85016714.7313 | 305552.0418 | 0.94927 |  | 330.2478 | 1.3606
|  |  | 381 | 38.2 | 433.0127 | -121.005 | 449.6023 | 16497.7839 | 2460.3542 | 17166.9703 | -9.7361 | -0.2725 | -15.613 | 68728353.4284 | -16288969.8702 | 85017323.2986 | 305729.5548 | 0.95041 |  | 330.2968 | 1.3612
|  |  | 382 | 38.3 | 433.0127 | -121.9786 | 449.8653 | 16541.0852 | 2448.205 | 17211.9437 | -9.7365 | -0.27458 | -15.7324 | 68808788.0591 | -16209145.6937 | 85017933.7528 | 305908.4042 | 0.95155 |  | 330.3462 | 1.3618
|  |  | 383 | 38.4 | 433.0127 | -122.9523 | 450.1303 | 16584.3865 | 2435.9584 | 17256.9434 | -9.7369 | -0.27666 | -15.8517 | 68889870.3448 | -16128675.6762 | 85018546.021 | 306088.5879 | 0.9527 |  | 330.396 | 1.3624
|  |  | 384 | 38.5 | 433.0127 | -123.926 | 450.3972 | 16627.6878 | 2423.6145 | 17301.9698 | -9.7373 | -0.27874 | -15.9708 | 68971600.3832 | -16047559.6466 | 85019160.0298 | 306270.1039 | 0.95386 |  | 330.4462 | 1.363
|  |  | 385 | 38.6 | 433.0127 | -124.8997 | 450.6661 | 16670.989 | 2411.1732 | 17347.0229 | -9.7376 | -0.28082 | -16.0899 | 69053978.2727 | -15965797.4326 | 85019775.7053 | 306452.9498 | 0.95504 |  | 330.4967 | 1.3636
|  |  | 386 | 38.7 | 433.0127 | -125.8735 | 450.9369 | 16714.2903 | 2398.6346 | 17392.103 | -9.738 | -0.2829 | -16.2087 | 69137004.1123 | -15883388.8604 | 85020392.9727 | 306637.1236 | 0.95622 |  | 330.5477 | 1.3642
|  |  | 387 | 38.8 | 433.0127 | -126.8473 | 451.2097 | 16757.5916 | 2385.9985 | 17437.2103 | -9.7384 | -0.28497 | -16.3275 | 69220678.0021 | -15800333.755 | 85021011.757 | 306822.6232 | 0.95741 |  | 330.5991 | 1.3648
|  |  | 388 | 38.9 | 433.0127 | -127.8211 | 451.4845 | 16800.8928 | 2373.2651 | 17482.345 | -9.7388 | -0.28704 | -16.4461 | 69305000.0427 | -15716631.9397 | 85021631.9823 | 307009.4462 | 0.95862 |  | 330.6509 | 1.3654
|  |  | 389 | 39 | 433.0127 | -128.795 | 451.7612 | 16844.1941 | 2360.4343 | 17527.5073 | -9.7392 | -0.28911 | -16.5645 | 69389970.3357 | -15632283.2367 | 85022253.5723 | 307197.5906 | 0.95983 |  | 330.703 | 1.3661
|  |  | 390 | 39.1 | 433.0127 | -129.7689 | 452.0398 | 16887.4954 | 2347.5061 | 17572.6973 | -9.7396 | -0.29117 | -16.6829 | 69475588.9833 | -15547287.4668 | 85022876.4501 | 307387.0541 | 0.96106 |  | 330.7556 | 1.3667
|  |  | 391 | 39.2 | 433.0127 | -130.7429 | 452.3203 | 16930.7966 | 2334.4805 | 17617.9153 | -9.7399 | -0.29323 | -16.801 | 69561856.0887 | -15461644.4493 | 85023500.538 | 307577.8345 | 0.96229 |  | 330.8086 | 1.3673
|  |  | 392 | 39.3 | 433.0127 | -131.7169 | 452.6028 | 16974.0979 | 2321.3576 | 17663.1614 | -9.7403 | -0.29529 | -16.9191 | 69648771.7557 | -15375354.0024 | 85024125.7581 | 307769.9296 | 0.96354 |  | 330.8619 | 1.368
|  |  | 393 | 39.4 | 433.0127 | -132.6909 | 452.8873 | 17017.3992 | 2308.1372 | 17708.4359 | -9.7407 | -0.29735 | -17.037 | 69736336.0889 | -15288415.9426 | 85024752.0315 | 307963.3372 | 0.96479 |  | 330.9157 | 1.3686
|  |  | 394 | 39.5 | 433.0127 | -133.665 | 453.1736 | 17060.7005 | 2294.8194 | 17753.7389 | -9.7411 | -0.29941 | -17.1547 | 69824549.1937 | -15200830.0853 | 85025379.279 | 308158.0551 | 0.96606 |  | 330.9698 | 1.3692
|  |  | 395 | 39.6 | 433.0127 | -134.6391 | 453.4619 | 17104.0017 | 2281.4042 | 17799.0707 | -9.7415 | -0.30146 | -17.2723 | 69913411.1764 | -15112596.2443 | 85026007.4207 | 308354.0809 | 0.96734 |  | 331.0244 | 1.3699
|  |  | 396 | 39.7 | 433.0127 | -135.6132 | 453.7521 | 17147.303 | 2267.8916 | 17844.4314 | -9.742 | -0.30351 | -17.3898 | 70002922.144 | -15023714.2322 | 85026636.3762 | 308551.4124 | 0.96863 |  | 331.0793 | 1.3705
|  |  | 397 | 39.8 | 433.0127 | -136.5874 | 454.0442 | 17190.6043 | 2254.2815 | 17889.8211 | -9.7424 | -0.30556 | -17.5071 | 70093082.2041 | -14934183.8602 | 85027266.0644 | 308750.0474 | 0.96992 |  | 331.1346 | 1.3712
|  |  | 398 | 39.9 | 433.0127 | -137.5617 | 454.3382 | 17233.9055 | 2240.5741 | 17935.2402 | -9.7428 | -0.3076 | -17.6243 | 70183891.4655 | -14844004.9381 | 85027896.4036 | 308949.9836 | 0.97123 |  | 331.1904 | 1.3718
|  |  | 399 | 40 | 433.0127 | -138.5359 | 454.6341 | 17277.2068 | 2226.7692 | 17980.6888 | -9.7432 | -0.30964 | -17.7413 | 70275350.0374 | -14753177.2742 | 85028527.3116 | 309151.2187 | 0.97255 |  | 331.2465 | 1.3725
|  |  | 400 | 40.1 | 433.0127 | -139.5103 | 454.932 | 17320.5081 | 2212.8669 | 18026.1671 | -9.7436 | -0.31168 | -17.8582 | 70367458.0298 | -14661700.6758 | 85029158.7056 | 309353.7505 | 0.97388 |  | 331.303 | 1.3732
|  |  | 401 | 40.2 | 433.0127 | -140.4846 | 455.2317 | 17363.8093 | 2198.8671 | 18071.6753 | -9.744 | -0.31372 | -17.9749 | 70460215.5539 | -14569574.9483 | 85029790.5022 | 309557.5765 | 0.97523 |  | 331.3599 | 1.3738
|  |  | 402 | 40.3 | 433.0127 | -141.459 | 455.5334 | 17407.1106 | 2184.77 | 18117.2135 | -9.7445 | -0.31576 | -18.0915 | 70553622.7212 | -14476799.8962 | 85030422.6174 | 309762.6945 | 0.97658 |  | 331.4172 | 1.3745
|  |  | 403 | 40.4 | 433.0127 | -142.4335 | 455.8369 | 17450.4119 | 2170.5753 | 18162.782 | -9.7449 | -0.31779 | -18.2079 | 70647679.6442 | -14383375.3225 | 85031054.9666 | 309969.1022 | 0.97794 |  | 331.475 | 1.3752
|  |  | 404 | 40.5 | 433.0127 | -143.408 | 456.1423 | 17493.7132 | 2156.2833 | 18208.3809 | -9.7453 | -0.31982 | -18.3242 | 70742386.4361 | -14289301.0286 | 85031687.4647 | 310176.7973 | 0.97931 |  | 331.5331 | 1.3759
|  |  | 405 | 40.6 | 433.0127 | -144.3825 | 456.4497 | 17537.0144 | 2141.8937 | 18254.0105 | -9.7458 | -0.32184 | -18.4403 | 70837743.2111 | -14194576.8147 | 85032320.0258 | 310385.7773 | 0.9807 |  | 331.5916 | 1.3765
|  |  | 406 | 40.7 | 433.0127 | -145.3571 | 456.7589 | 17580.3157 | 2127.4068 | 18299.6709 | -9.7462 | -0.32387 | -18.5563 | 70933750.0839 | -14099202.4798 | 85032952.5637 | 310596.0401 | 0.98209 |  | 331.6505 | 1.3772
|  |  | 407 | 40.8 | 433.0127 | -146.3317 | 457.07 | 17623.617 | 2112.8223 | 18345.3623 | -9.7466 | -0.32589 | -18.6721 | 71030407.1702 | -14003177.8212 | 85033584.9914 | 310807.5832 | 0.9835 |  | 331.7098 | 1.3779
|  |  | 408 | 40.9 | 433.0127 | -147.3063 | 457.3829 | 17666.9182 | 2098.1404 | 18391.085 | -9.7471 | -0.32791 | -18.7878 | 71127714.5864 | -13906502.635 | 85034217.2214 | 311020.4042 | 0.98492 |  | 331.7695 | 1.3786
|  |  | 409 | 41 | 433.0127 | -148.2811 | 457.6978 | 17710.2195 | 2083.3611 | 18436.839 | -9.7475 | -0.32992 | -18.9033 | 71225672.4496 | -13809176.7159 | 85034849.1655 | 311234.5009 | 0.98635 |  | 331.8296 | 1.3793
|  |  | 410 | 41.1 | 433.0127 | -149.2558 | 458.0145 | 17753.5208 | 2068.4842 | 18482.6246 | -9.748 | -0.33194 | -19.0186 | 71324280.8778 | -13711199.8573 | 85035480.7351 | 311449.8708 | 0.98778 |  | 331.89 | 1.38
|  |  | 411 | 41.2 | 433.0127 | -150.2306 | 458.3331 | 17796.822 | 2053.5099 | 18528.4419 | -9.7484 | -0.33395 | -19.1338 | 71423539.9898 | -13612571.851 | 85036111.8408 | 311666.5115 | 0.98924 |  | 331.9509 | 1.3807
|  |  | 412 | 41.3 | 433.0127 | -151.2054 | 458.6536 | 17840.1233 | 2038.4381 | 18574.2912 | -9.7489 | -0.33596 | -19.2489 | 71523449.9051 | -13513292.4878 | 85036742.3929 | 311884.4207 | 0.9907 |  | 332.0122 | 1.3814
|  |  | 413 | 41.4 | 433.0127 | -152.1803 | 458.9759 | 17883.4246 | 2023.2688 | 18620.1727 | -9.7493 | -0.33796 | -19.3638 | 71624010.7441 | -13413361.5567 | 85037372.3007 | 312103.596 | 0.99217 |  | 332.0739 | 1.3821
|  |  | 414 | 41.5 | 433.0127 | -153.1553 | 459.3001 | 17926.7259 | 2008.002 | 18666.0865 | -9.7498 | -0.33996 | -19.4785 | 71725222.6277 | -13312778.8456 | 85038001.4733 | 312324.0349 | 0.99365 |  | 332.1359 | 1.3829
|  |  | 415 | 41.6 | 433.0127 | -154.1303 | 459.6261 | 17970.0271 | 1992.6377 | 18712.0327 | -9.7503 | -0.34196 | -19.5931 | 71827085.6781 | -13211544.141 | 85038629.8191 | 312545.7351 | 0.99515 |  | 332.1984 | 1.3836
|  |  | 416 | 41.7 | 433.0127 | -155.1053 | 459.954 | 18013.3284 | 1977.176 | 18758.0117 | -9.7507 | -0.34396 | -19.7075 | 71929600.0178 | -13109657.2279 | 85039257.2457 | 312768.6941 | 0.99665 |  | 332.2613 | 1.3843
|  |  | 417 | 41.8 | 433.0127 | -156.0804 | 460.2837 | 18056.6297 | 1961.6167 | 18804.0236 | -9.7512 | -0.34596 | -19.8218 | 72032765.7702 | -13007117.8901 | 85039883.6603 | 312992.9096 | 0.99817 |  | 332.3245 | 1.385
|  |  | 418 | 41.9 | 433.0127 | -157.0555 | 460.6153 | 18099.9309 | 1945.9599 | 18850.0685 | -9.7517 | -0.34795 | -19.9359 | 72136583.0598 | -12903925.9098 | 85040508.9695 | 313218.379 | 0.9997 |  | 332.3882 | 1.3858
|  |  | 419 | 42 | 433.0127 | -158.0306 | 460.9487 | 18143.2322 | 1930.2056 | 18896.1467 | -9.7521 | -0.34994 | -20.0499 | 72241052.0114 | -12800081.068 | 85041133.0794 | 313445.1 | 1.0012 |  | 332.4522 | 1.3865
|  |  | 420 | 42.1 | 433.0127 | -159.0059 | 461.2839 | 18186.5335 | 1914.3538 | 18942.2583 | -9.7526 | -0.35192 | -20.1637 | 72346172.751 | -12695583.1443 | 85041755.8952 | 313673.0702 | 1.0028 |  | 332.5167 | 1.3873
|  |  | 421 | 42.2 | 433.0127 | -159.9811 | 461.621 | 18229.8347 | 1898.4044 | 18988.4035 | -9.7531 | -0.35391 | -20.2773 | 72451945.4051 | -12590431.9168 | 85042377.3219 | 313902.2869 | 1.0044 |  | 332.5815 | 1.388
|  |  | 422 | 42.3 | 433.0127 | -160.9564 | 461.9599 | 18273.136 | 1882.3575 | 19034.5825 | -9.7536 | -0.35589 | -20.3908 | 72558370.1012 | -12484627.1624 | 85042997.2636 | 314132.748 | 1.0059 |  | 332.6468 | 1.3887
|  |  | 423 | 42.4 | 433.0127 | -161.9318 | 462.3007 | 18316.4373 | 1866.2131 | 19080.7955 | -9.7541 | -0.35786 | -20.5041 | 72665446.9674 | -12378168.6565 | 85043615.624 | 314364.4507 | 1.0075 |  | 332.7124 | 1.3895
|  |  | 424 | 42.5 | 433.0127 | -162.9072 | 462.6432 | 18359.7386 | 1849.9712 | 19127.0427 | -9.7546 | -0.35984 | -20.6172 | 72773176.1328 | -12271056.1732 | 85044232.306 | 314597.3928 | 1.0091 |  | 332.7785 | 1.3902
|  |  | 425 | 42.6 | 433.0127 | -163.8826 | 462.9876 | 18403.0398 | 1833.6317 | 19173.3242 | -9.7551 | -0.36181 | -20.7302 | 72881557.727 | -12163289.4852 | 85044847.2122 | 314831.5717 | 1.0107 |  | 332.8449 | 1.391
|  |  | 426 | 42.7 | 433.0127 | -164.8582 | 463.3338 | 18446.3411 | 1817.1946 | 19219.6403 | -9.7556 | -0.36378 | -20.843 | 72990591.8807 | -12054868.3637 | 85045460.2444 | 315066.9849 | 1.0123 |  | 332.9117 | 1.3918
|  |  | 427 | 42.8 | 433.0127 | -165.8337 | 463.6818 | 18489.6424 | 1800.66 | 19265.991 | -9.7561 | -0.36575 | -20.9557 | 73100278.7252 | -11945792.5787 | 85046071.3038 | 315303.63 | 1.014 |  | 332.9789 | 1.3925
|  |  | 428 | 42.9 | 433.0127 | -166.8093 | 464.0316 | 18532.9436 | 1784.0279 | 19312.3767 | -9.7566 | -0.36771 | -21.0682 | 73210618.3926 | -11836061.8986 | 85046680.2912 | 315541.5044 | 1.0156 |  | 333.0466 | 1.3933
|  |  | 429 | 43 | 433.0127 | -167.785 | 464.3832 | 18576.2449 | 1767.2982 | 19358.7974 | -9.7571 | -0.36967 | -21.1805 | 73321611.0158 | -11725676.0908 | 85047287.1066 | 315780.6058 | 1.0173 |  | 333.1146 | 1.3941
|  |  | 430 | 43.1 | 433.0127 | -168.7607 | 464.7367 | 18619.5462 | 1750.4709 | 19405.2534 | -9.7576 | -0.37163 | -21.2927 | 73433256.7286 | -11614634.9209 | 85047891.6494 | 316020.9315 | 1.0189 |  | 333.183 | 1.3948
|  |  | 431 | 43.2 | 433.0127 | -169.7364 | 465.0919 | 18662.8475 | 1733.546 | 19451.7448 | -9.7581 | -0.37358 | -21.4047 | 73545555.6653 | -11502938.1533 | 85048493.8187 | 316262.4791 | 1.0206 |  | 333.2518 | 1.3956
|  |  | 432 | 43.3 | 433.0127 | -170.7122 | 465.4489 | 18706.1487 | 1716.5236 | 19498.2718 | -9.7586 | -0.37553 | -21.5165 | 73658507.9615 | -11390585.5511 | 85049093.5126 | 316505.2461 | 1.0223 |  | 333.321 | 1.3964
|  |  | 433 | 43.4 | 433.0127 | -171.6881 | 465.8077 | 18749.45 | 1699.4036 | 19544.8346 | -9.7591 | -0.37748 | -21.6282 | 73772113.7529 | -11277576.876 | 85049690.6289 | 316749.23 | 1.024 |  | 333.3906 | 1.3972
|  |  | 434 | 43.5 | 433.0127 | -172.664 | 466.1683 | 18792.7513 | 1682.186 | 19591.4334 | -9.7596 | -0.37943 | -21.7397 | 73886373.1767 | -11163911.8881 | 85050285.0648 | 316994.4282 | 1.0257 |  | 333.4606 | 1.398
|  |  | 435 | 43.6 | 433.0127 | -173.64 | 466.5306 | 18836.0525 | 1664.8708 | 19638.0683 | -9.7602 | -0.38137 | -21.851 | 74001286.3703 | -11049590.3463 | 85050876.7166 | 317240.8383 | 1.0275 |  | 333.531 | 1.3988
|  |  | 436 | 43.7 | 433.0127 | -174.616 | 466.8948 | 18879.3538 | 1647.458 | 19684.7396 | -9.7607 | -0.38331 | -21.9622 | 74116853.4723 | -10934612.0082 | 85051465.4805 | 317488.4576 | 1.0292 |  | 333.6018 | 1.3996
|  |  | 437 | 43.8 | 433.0127 | -175.5921 | 467.2607 | 18922.6551 | 1629.9476 | 19731.4473 | -9.7612 | -0.38525 | -22.0732 | 74233074.6218 | -10818976.6298 | 85052051.2517 | 317737.2838 | 1.0309 |  | 333.673 | 1.4004
|  |  | 438 | 43.9 | 433.0127 | -176.5682 | 467.6284 | 18965.9563 | 1612.3396 | 19778.1918 | -9.7617 | -0.38718 | -22.184 | 74349949.9589 | -10702683.9659 | 85052633.9249 | 317987.3141 | 1.0327 |  | 333.7446 | 1.4012
|  |  | 439 | 44 | 433.0127 | -177.5444 | 467.9979 | 19009.2576 | 1594.6339 | 19824.973 | -9.7623 | -0.38912 | -22.2947 | 74467479.6244 | -10585733.7699 | 85053213.3943 | 318238.5462 | 1.0345 |  | 333.8166 | 1.402
|  |  | 440 | 44.1 | 433.0127 | -178.5206 | 468.3691 | 19052.5589 | 1576.8307 | 19871.7914 | -9.7628 | -0.39104 | -22.4052 | 74585663.7599 | -10468125.7936 | 85053789.5535 | 318490.9774 | 1.0363 |  | 333.889 | 1.4028
|  |  | 441 | 44.2 | 433.0127 | -179.4969 | 468.7421 | 19095.8602 | 1558.9298 | 19918.6469 | -9.7634 | -0.39297 | -22.5155 | 74704502.5078 | -10349859.7876 | 85054362.2954 | 318744.6053 | 1.0381 |  | 333.9618 | 1.4036
|  |  | 442 | 44.3 | 433.0127 | -180.4732 | 469.1168 | 19139.1614 | 1540.9313 | 19965.5398 | -9.7639 | -0.39489 | -22.6256 | 74823996.0112 | -10230935.5013 | 85054931.5125 | 318999.4272 | 1.0399 |  | 334.0349 | 1.4044
|  |  | 443 | 44.4 | 433.0127 | -181.4496 | 469.4933 | 19182.4627 | 1522.8352 | 20012.4703 | -9.7644 | -0.39681 | -22.7356 | 74944144.4141 | -10111352.6823 | 85055497.0964 | 319255.4407 | 1.0417 |  | 334.1085 | 1.4052
|  |  | 444 | 44.5 | 433.0127 | -182.426 | 469.8715 | 19225.764 | 1504.6414 | 20059.4385 | -9.765 | -0.39873 | -22.8454 | 75064947.8613 | -9991111.077 | 85056058.9384 | 319512.6431 | 1.0435 |  | 334.1825 | 1.406
|  |  | 445 | 44.6 | 433.0127 | -183.4025 | 470.2515 | 19269.0652 | 1486.35 | 20106.4447 | -9.7655 | -0.40064 | -22.9551 | 75186406.4983 | -9870210.4307 | 85056616.929 | 319771.0319 | 1.0454 |  | 334.2569 | 1.4069
|  |  | 446 | 44.7 | 433.0127 | -184.3791 | 470.6332 | 19312.3665 | 1467.9609 | 20153.4889 | -9.7661 | -0.40255 | -23.0646 | 75308520.4715 | -9748650.4867 | 85057170.9583 | 320030.6045 | 1.0472 |  | 334.3316 | 1.4077
|  |  | 447 | 44.8 | 433.0127 | -185.3557 | 471.0167 | 19355.6678 | 1449.4742 | 20200.5714 | -9.7667 | -0.40446 | -23.1739 | 75431289.928 | -9626430.9876 | 85057720.9156 | 320291.3585 | 1.0491 |  | 334.4068 | 1.4085
|  |  | 448 | 44.9 | 433.0127 | -186.3324 | 471.4019 | 19398.969 | 1430.8898 | 20247.6923 | -9.7672 | -0.40636 | -23.283 | 75554715.0157 | -9503551.6741 | 85058266.6898 | 320553.2911 | 1.051 |  | 334.4823 | 1.4093
|  |  | 449 | 45 | 433.0127 | -187.3091 | 471.7888 | 19442.2703 | 1412.2077 | 20294.8518 | -9.7678 | -0.40827 | -23.3919 | 75678795.8834 | -9380012.2857 | 85058808.1691 | 320816.3998 | 1.0529 |  | 334.5583 | 1.4102
|  |  | 450 | 45.1 | 433.0127 | -188.2859 | 472.1775 | 19485.5716 | 1393.4279 | 20342.0501 | -9.7683 | -0.41017 | -23.5007 | 75803532.6805 | -9255812.5605 | 85059345.241 | 321080.6821 | 1.0548 |  | 334.6347 | 1.411
|  |  | 451 | 45.2 | 433.0127 | -189.2627 | 472.5678 | 19528.8729 | 1374.5505 | 20389.2873 | -9.7689 | -0.41206 | -23.6093 | 75928925.5573 | -9130952.2354 | 85059877.7927 | 321346.1354 | 1.0567 |  | 334.7114 | 1.4119
|  |  | 452 | 45.3 | 433.0127 | -190.2396 | 472.9599 | 19572.1741 | 1355.5754 | 20436.5637 | -9.7695 | -0.41395 | -23.7178 | 76054974.665 | -9005431.0455 | 85060405.7105 | 321612.7571 | 1.0587 |  | 334.7886 | 1.4127
|  |  | 453 | 45.4 | 433.0127 | -191.2165 | 473.3537 | 19615.4754 | 1336.5026 | 20483.8793 | -9.7701 | -0.41584 | -23.826 | 76181680.1554 | -8879248.7248 | 85060928.8802 | 321880.5446 | 1.0606 |  | 334.8661 | 1.4136
|  |  | 454 | 45.5 | 433.0127 | -192.1935 | 473.7493 | 19658.7767 | 1317.3321 | 20531.2345 | -9.7706 | -0.41773 | -23.9341 | 76309042.1811 | -8752405.006 | 85061447.1871 | 322149.4954 | 1.0626 |  | 334.944 | 1.4144
|  |  | 455 | 45.6 | 433.0127 | -193.1706 | 474.1465 | 19702.0779 | 1298.0639 | 20578.6292 | -9.7712 | -0.41961 | -24.0421 | 76437060.8957 | -8624899.6202 | 85061960.5159 | 322419.6068 | 1.0645 |  | 335.0224 | 1.4153
|  |  | 456 | 45.7 | 433.0127 | -194.1477 | 474.5454 | 19745.3792 | 1278.698 | 20626.0638 | -9.7718 | -0.42149 | -24.1498 | 76565736.4535 | -8496732.2971 | 85062468.7505 | 322690.8762 | 1.0665 |  | 335.1011 | 1.4161
|  |  | 457 | 45.8 | 433.0127 | -195.1249 | 474.946 | 19788.6805 | 1259.2343 | 20673.5384 | -9.7724 | -0.42337 | -24.2574 | 76695069.0094 | -8367902.7651 | 85062971.7745 | 322963.3011 | 1.0685 |  | 335.1803 | 1.417
|  |  | 458 | 45.9 | 433.0127 | -196.1022 | 475.3484 | 19831.9817 | 1239.673 | 20721.0531 | -9.773 | -0.42525 | -24.3648 | 76825058.7193 | -8238410.7513 | 85063469.4706 | 323236.8789 | 1.0705 |  | 335.2598 | 1.4179
|  |  | 459 | 46 | 433.0127 | -197.0795 | 475.7524 | 19875.283 | 1220.0139 | 20768.6081 | -9.7736 | -0.42712 | -24.472 | 76955705.7398 | -8108255.9813 | 85063961.7211 | 323511.6069 | 1.0726 |  | 335.3397 | 1.4187
|  |  | 460 | 46.1 | 433.0127 | -198.0568 | 476.1581 | 19918.5843 | 1200.2571 | 20816.2036 | -9.7742 | -0.42898 | -24.579 | 77087010.2285 | -7977438.1792 | 85064448.4077 | 323787.4826 | 1.0746 |  | 335.42 | 1.4196
|  |  | 461 | 46.2 | 433.0127 | -199.0342 | 476.5654 | 19961.8856 | 1180.4025 | 20863.8397 | -9.7748 | -0.43085 | -24.6859 | 77218972.3434 | -7845957.068 | 85064929.4114 | 324064.5034 | 1.0767 |  | 335.5008 | 1.4205
|  |  | 462 | 46.3 | 433.0127 | -200.0117 | 476.9745 | 20005.1868 | 1160.4502 | 20911.5167 | -9.7754 | -0.43271 | -24.7926 | 77351592.2437 | -7713812.369 | 85065404.6127 | 324342.6667 | 1.0787 |  | 335.5819 | 1.4213
|  |  | 463 | 46.4 | 433.0127 | -200.9892 | 477.3852 | 20048.4881 | 1140.4002 | 20959.2347 | -9.776 | -0.43457 | -24.8991 | 77484870.0891 | -7581003.8023 | 85065873.8915 | 324621.9699 | 1.0808 |  | 335.6634 | 1.4222
|  |  | 464 | 46.5 | 433.0127 | -201.9668 | 477.7977 | 20091.7894 | 1120.2524 | 21006.9938 | -9.7766 | -0.43643 | -25.0054 | 77618806.0403 | -7447531.0866 | 85066337.1269 | 324902.4103 | 1.0829 |  | 335.7453 | 1.4231
|  |  | 465 | 46.6 | 433.0127 | -202.9445 | 478.2117 | 20135.0906 | 1100.0068 | 21054.7943 | -9.7772 | -0.43828 | -25.1116 | 77753400.2587 | -7313393.9391 | 85066794.1978 | 325183.9854 | 1.085 |  | 335.8276 | 1.424
|  |  | 466 | 46.7 | 433.0127 | -203.9222 | 478.6275 | 20178.3919 | 1079.6635 | 21102.6362 | -9.7778 | -0.44013 | -25.2175 | 77888652.9064 | -7178592.0757 | 85067244.9821 | 325466.6925 | 1.0871 |  | 335.9103 | 1.4249
|  |  | 467 | 46.8 | 433.0127 | -204.9 | 479.0449 | 20221.6932 | 1059.2224 | 21150.5198 | -9.7784 | -0.44198 | -25.3233 | 78024564.1464 | -7043125.2109 | 85067689.3573 | 325750.5291 | 1.0892 |  | 335.9935 | 1.4258
|  |  | 468 | 46.9 | 433.0127 | -205.8778 | 479.464 | 20264.9944 | 1038.6835 | 21198.4452 | -9.7791 | -0.44382 | -25.429 | 78161134.1426 | -6906993.0578 | 85068127.2004 | 326035.4926 | 1.0914 |  | 336.077 | 1.4266
|  |  | 469 | 47 | 433.0127 | -206.8558 | 479.8847 | 20308.2957 | 1018.0468 | 21246.4126 | -9.7797 | -0.44566 | -25.5344 | 78298363.0595 | -6770195.328 | 85068558.3875 | 326321.5803 | 1.0935 |  | 336.1609 | 1.4275
|  |  | 470 | 47.1 | 433.0127 | -207.8337 | 480.307 | 20351.597 | 997.3123 | 21294.4222 | -9.7803 | -0.4475 | -25.6397 | 78436251.0625 | -6632731.7319 | 85068982.7944 | 326608.7896 | 1.0957 |  | 336.2452 | 1.4284
|  |  | 471 | 47.2 | 433.0127 | -208.8118 | 480.7311 | 20394.8983 | 976.48 | 21342.4741 | -9.7809 | -0.44933 | -25.7448 | 78574798.3178 | -6494601.9783 | 85069400.2961 | 326897.1179 | 1.0979 |  | 336.3299 | 1.4293
|  |  | 472 | 47.3 | 433.0127 | -209.7898 | 481.1567 | 20438.1995 | 955.55 | 21390.5684 | -9.7816 | -0.45116 | -25.8497 | 78714004.9923 | -6355805.7748 | 85069810.7671 | 327186.5627 | 1.1001 |  | 336.415 | 1.4302
|  |  | 473 | 47.4 | 433.0127 | -210.768 | 481.584 | 20481.5008 | 934.5221 | 21438.7055 | -9.7822 | -0.45299 | -25.9544 | 78853871.2538 | -6216342.8275 | 85070214.0813 | 327477.1212 | 1.1023 |  | 336.5005 | 1.4312
|  |  | 474 | 47.5 | 433.0127 | -211.7462 | 482.0129 | 20524.8021 | 913.3964 | 21486.8853 | -9.7828 | -0.45481 | -26.059 | 78994397.2709 | -6076212.8411 | 85070610.112 | 327768.7909 | 1.1045 |  | 336.5863 | 1.4321
|  |  | 475 | 47.6 | 433.0127 | -212.7245 | 482.4435 | 20568.1033 | 892.1728 | 21535.1081 | -9.7835 | -0.45664 | -26.1633 | 79135583.2129 | -5935415.5189 | 85070998.7318 | 328061.5692 | 1.1068 |  | 336.6726 | 1.433
|  |  | 476 | 47.7 | 433.0127 | -213.7029 | 482.8757 | 20611.4046 | 870.8514 | 21583.374 | -9.7841 | -0.45845 | -26.2675 | 79277429.25 | -5793950.5628 | 85071379.8128 | 328355.4534 | 1.109 |  | 336.7593 | 1.4339
|  |  | 477 | 47.8 | 433.0127 | -214.6813 | 483.3095 | 20654.7059 | 849.4322 | 21631.6833 | -9.7848 | -0.46027 | -26.3715 | 79419935.5531 | -5651817.6735 | 85071753.2266 | 328650.441 | 1.1113 |  | 336.8464 | 1.4348
|  |  | 478 | 47.9 | 433.0127 | -215.6597 | 483.7449 | 20698.0072 | 827.9152 | 21680.036 | -9.7854 | -0.46208 | -26.4754 | 79563102.294 | -5509016.5499 | 85072118.8439 | 328946.5293 | 1.1136 |  | 336.9339 | 1.4357
|  |  | 479 | 48 | 433.0127 | -216.6383 | 484.1819 | 20741.3084 | 806.3003 | 21728.4323 | -9.7861 | -0.46389 | -26.579 | 79706929.6453 | -5365546.8899 | 85072476.5352 | 329243.7157 | 1.1159 |  | 337.0218 | 1.4366
|  |  | 480 | 48.1 | 433.0127 | -217.6169 | 484.6206 | 20784.6097 | 784.5875 | 21776.8724 | -9.7867 | -0.4657 | -26.6825 | 79851417.7802 | -5221408.3897 | 85072826.1699 | 329541.9976 | 1.1182 |  | 337.1101 | 1.4376
|  |  | 481 | 48.2 | 433.0127 | -218.5956 | 485.0608 | 20827.911 | 762.7769 | 21825.3564 | -9.7874 | -0.4675 | -26.7858 | 79996566.873 | -5076600.7443 | 85073167.6173 | 329841.3724 | 1.1205 |  | 337.1987 | 1.4385
|  |  | 482 | 48.3 | 433.0127 | -219.5743 | 485.5027 | 20871.2122 | 740.8684 | 21873.8846 | -9.788 | -0.4693 | -26.8889 | 80142377.0985 | -4931123.6473 | 85073500.7458 | 330141.8375 | 1.1229 |  | 337.2878 | 1.4394
|  |  | 483 | 48.4 | 433.0127 | -220.5531 | 485.9462 | 20914.5135 | 718.862 | 21922.457 | -9.7887 | -0.4711 | -26.9918 | 80288848.6325 | -4784976.7908 | 85073825.4233 | 330443.3902 | 1.1252 |  | 337.3773 | 1.4404
|  |  | 484 | 48.5 | 433.0127 | -221.532 | 486.3912 | 20957.8148 | 696.7578 | 21971.0739 | -9.7894 | -0.47289 | -27.0946 | 80435981.6516 | -4638159.8655 | 85074141.5171 | 330746.028 | 1.1276 |  | 337.4672 | 1.4413
|  |  | 485 | 48.6 | 433.0127 | -222.5109 | 486.8379 | 21001.116 | 674.5556 | 22019.7353 | -9.79 | -0.47468 | -27.1971 | 80583776.333 | -4490672.5608 | 85074448.8938 | 331049.7482 | 1.1299 |  | 337.5574 | 1.4422
|  |  | 486 | 48.7 | 433.0127 | -223.4899 | 487.2861 | 21044.4173 | 652.2556 | 22068.4415 | -9.7907 | -0.47647 | -27.2995 | 80732232.8549 | -4342514.5646 | 85074747.4195 | 331354.5483 | 1.1323 |  | 337.6481 | 1.4432
|  |  | 487 | 48.8 | 433.0127 | -224.469 | 487.7359 | 21087.7186 | 629.8577 | 22117.1926 | -9.7914 | -0.47825 | -27.4017 | 80881351.3962 | -4193685.5634 | 85075036.9596 | 331660.4256 | 1.1348 |  | 337.7391 | 1.4441
|  |  | 488 | 48.9 | 433.0127 | -225.4481 | 488.1873 | 21131.0199 | 607.3618 | 22165.9887 | -9.7921 | -0.48003 | -27.5037 | 81031132.1367 | -4044185.2424 | 85075317.3791 | 331967.3775 | 1.1372 |  | 337.8306 | 1.4451
|  |  | 489 | 49 | 433.0127 | -226.4273 | 488.6403 | 21174.3211 | 584.768 | 22214.8301 | -9.7928 | -0.48181 | -27.6056 | 81181575.2569 | -3894013.2853 | 85075588.5422 | 332275.4014 | 1.1396 |  | 337.9225 | 1.446
|  |  | 490 | 49.1 | 433.0127 | -227.4066 | 489.0948 | 21217.6224 | 562.0763 | 22263.7168 | -9.7934 | -0.48358 | -27.7072 | 81332680.9382 | -3743169.3744 | 85075850.3126 | 332584.4946 | 1.1421 |  | 338.0147 | 1.447
|  |  | 491 | 49.2 | 433.0127 | -228.386 | 489.551 | 21260.9237 | 539.2867 | 22312.6491 | -9.7941 | -0.48535 | -27.8087 | 81484449.3626 | -3591653.1907 | 85076102.5533 | 332894.6547 | 1.1445 |  | 338.1074 | 1.4479
|  |  | 492 | 49.3 | 433.0127 | -229.3654 | 490.0086 | 21304.2249 | 516.3991 | 22361.627 | -9.7948 | -0.48712 | -27.91 | 81636880.713 | -3439464.4137 | 85076345.1268 | 333205.879 | 1.147 |  | 338.2004 | 1.4489
|  |  | 493 | 49.4 | 433.0127 | -230.3449 | 490.4679 | 21347.5262 | 493.4136 | 22410.6508 | -9.7955 | -0.48889 | -28.0111 | 81789975.1734 | -3286602.7216 | 85076577.8949 | 333518.1648 | 1.1495 |  | 338.2939 | 1.4498
|  |  | 494 | 49.5 | 433.0127 | -231.3244 | 490.9287 | 21390.8275 | 470.3302 | 22459.7207 | -9.7962 | -0.49065 | -28.1121 | 81943732.928 | -3133067.7909 | 85076800.7189 | 333831.5096 | 1.152 |  | 338.3878 | 1.4508
|  |  | 495 | 49.6 | 433.0127 | -232.304 | 491.391 | 21434.1287 | 447.1487 | 22508.8366 | -9.7969 | -0.49241 | -28.2128 | 82098154.1623 | -2978859.2971 | 85077013.4595 | 334145.9107 | 1.1546 |  | 338.482 | 1.4517
|  |  | 496 | 49.7 | 433.0127 | -233.2837 | 491.8549 | 21477.43 | 423.8694 | 22557.9989 | -9.7976 | -0.49416 | -28.3134 | 82253239.0625 | -2823976.9141 | 85077215.9766 | 334461.3657 | 1.1571 |  | 338.5766 | 1.4527
|  |  | 497 | 49.8 | 433.0127 | -234.2635 | 492.3204 | 21520.7313 | 400.492 | 22607.2077 | -9.7983 | -0.49591 | -28.4138 | 82408987.8154 | -2668420.3144 | 85077408.1298 | 334777.8718 | 1.1597 |  | 338.6717 | 1.4537
|  |  | 498 | 49.9 | 433.0127 | -235.2433 | 492.7874 | 21564.0326 | 377.0167 | 22656.463 | -9.799 | -0.49766 | -28.514 | 82565400.6088 | -2512189.169 | 85077589.7778 | 335095.4265 | 1.1622 |  | 338.7671 | 1.4546
|  |  | 499 | 50 | 433.0127 | -236.2232 | 493.2559 | 21607.3338 | 353.4433 | 22705.7652 | -9.7997 | -0.49941 | -28.614 | 82722477.6312 | -2355283.1476 | 85077760.7788 | 335414.0271 | 1.1648 |  | 338.863 | 1.4556
|  |  | 500 | 50.1 | 433.0127 | -237.2032 | 493.726 | 21650.6351 | 329.772 | 22755.1142 | -9.8005 | -0.50115 | -28.7138 | 82880219.072 | -2197701.9187 | 85077920.9906 | 335733.6711 | 1.1674 |  | 338.9592 | 1.4566
|  |  | 501 | 50.2 | 433.0127 | -238.1832 | 494.1976 | 21693.9364 | 306.0027 | 22804.5104 | -9.8012 | -0.50289 | -28.8135 | 83038625.1213 | -2039445.1489 | 85078070.2701 | 336054.356 | 1.17 |  | 339.0559 | 1.4576
|  |  | 502 | 50.3 | 433.0127 | -239.1633 | 494.6707 | 21737.2376 | 282.1354 | 22853.9538 | -9.8019 | -0.50463 | -28.9129 | 83197695.97 | -1880512.5038 | 85078208.4738 | 336376.079 | 1.1727 |  | 339.1529 | 1.4585
|  |  | 503 | 50.4 | 433.0127 | -240.1435 | 495.1453 | 21780.5389 | 258.17 | 22903.4446 | -9.8026 | -0.50636 | -29.0122 | 83357431.8099 | -1720903.6475 | 85078335.4574 | 336698.8376 | 1.1753 |  | 339.2503 | 1.4595
|  |  | 504 | 50.5 | 433.0127 | -241.1238 | 495.6215 | 21823.8402 | 234.1067 | 22952.9829 | -9.8033 | -0.50809 | -29.1113 | 83517832.8336 | -1560618.2426 | 85078451.0762 | 337022.6293 | 1.178 |  | 339.3482 | 1.4605
|  |  | 505 | 50.6 | 433.0127 | -242.1041 | 496.0992 | 21867.1414 | 209.9453 | 23002.5689 | -9.8041 | -0.50981 | -29.2102 | 83678899.2343 | -1399655.9504 | 85078555.1847 | 337347.4514 | 1.1807 |  | 339.4464 | 1.4615
|  |  | 506 | 50.7 | 433.0127 | -243.0845 | 496.5784 | 21910.4427 | 185.6858 | 23052.2028 | -9.8048 | -0.51154 | -29.309 | 83840631.2064 | -1238016.4306 | 85078647.637 | 337673.3013 | 1.1833 |  | 339.545 | 1.4625
|  |  | 507 | 50.8 | 433.0127 | -244.065 | 497.0591 | 21953.744 | 161.3283 | 23101.8846 | -9.8055 | -0.51326 | -29.4075 | 84003028.9446 | -1075699.3418 | 85078728.2864 | 338000.1766 | 1.1861 |  | 339.6441 | 1.4635
|  |  | 508 | 50.9 | 433.0127 | -245.0456 | 497.5413 | 21997.0453 | 136.8728 | 23151.6146 | -9.8063 | -0.51497 | -29.5059 | 84166092.6448 | -912704.341 | 85078796.9857 | 338328.0745 | 1.1888 |  | 339.7435 | 1.4645
|  |  | 509 | 51 | 433.0127 | -246.0262 | 498.025 | 22040.3465 | 112.3192 | 23201.3929 | -9.807 | -0.51669 | -29.6041 | 84329822.5035 | -749031.0836 | 85078853.5871 | 338656.9926 | 1.1915 |  | 339.8433 | 1.4655
|  |  | 510 | 51.1 | 433.0127 | -247.0069 | 498.5102 | 22083.6478 | 87.6676 | 23251.2197 | -9.8078 | -0.5184 | -29.7021 | 84494218.7181 | -584679.2241 | 85078897.9422 | 338986.9282 | 1.1943 |  | 339.9436 | 1.4664
|  |  | 511 | 51.2 | 433.0127 | -247.9877 | 498.9969 | 22126.9491 | 62.9178 | 23301.095 | -9.8085 | -0.52011 | -29.7999 | 84659281.4869 | -419648.415 | 85078929.9019 | 339317.8787 | 1.1971 |  | 340.0442 | 1.4674
|  |  | 512 | 51.3 | 433.0127 | -248.9685 | 499.4851 | 22170.2503 | 38.07 | 23351.0191 | -9.8093 | -0.52181 | -29.8975 | 84825011.0086 | -253938.3079 | 85078949.3166 | 339649.8417 | 1.1998 |  | 340.1452 | 1.4684
|  |  | 513 | 51.4 | 433.0127 | -249.9495 | 499.9747 | 22213.5516 | 13.1241 | 23400.9921 | -9.81 | -0.52351 | -29.995 | 84991407.4833 | -87548.5526 | 85078956.0359 | 339982.8145 | 1.2026 |  | 340.2466 | 1.4694
Note on E1: Time t_(i+1) = t_i + deltat Current time = previous time + fixed delta t
Note on F1: Velocity in the x-direction vx_(i+1) = vx_i Current x velocity = previous x velocity
Note on G1: Velocity in the y direction vy_(i+1) = vy_i + (gL_i)*(dt) Current y velocity = previous y velocity + previous gravity value times delta t
Note on H1: Magnitude of velocity v_i = sqrt((vx_i)^2 + (vy_i)^2)
Note on I1: X position x_(i+1) = x_i + vx_i * dt Current x position = previous x position + previous x velocity * dt
Note on J1: Y position y_(i+1) = y_i + (vy_i)dt + 0.5(gL_i)(dt)^2 Current y position = previous y position + previous y velocity times dt + 0.5*previous gravity value*dt^2
Note on K1: Total distance s_(i+1) = s_i + sqrt((dx)^2 + (dy)^2)
Note on L1: Local gravity Calculates gravity based on latitudate using the ellipsoidal gravity model (refer to module 2 powerpoint).
Note on M1: Velocity vector angle theta = arctan(vy/vx)
Note on N1: Velocity vector angle in degrees
Note on O1: Kinetic energy T = (0.5)(object mass)(v^2)
Note on P1: Potential energy V = (object mass)(gravity)(height)
Note on Q1: Total energy E = abs(T) + abs(v)
Note on R1: Linear momentum G = (object mass)(velocity)
Note on S1: Atmospheric density Calculates athmostpheric density using NIST model (refer to module 3 powerpoint).
Note on U1: Speed of sound MSL to 10,000m: c = -0.00406576h + 340.3 m/s 10,000m to 20,000m: 295 m/s
Note on V1: Mach number M = v / c
Note on W1: Drag D = (0.5)(pho)(v^2)(Cd)(S) Drag = (0.5)(density of air)(drag coefficient)(frontal area)