## Sheet1
Constants |  |  | Index | t (sec) | x (m) | y (m) | x (km) | y (km) | s (m) | r (m) | rAB | vx (m/s) | vy (m/s) | v (m/s) | ax (m/s^2) | ay (m/s^2) | a (m/s^2) | θ (rad) | θ (deg) | ɸ (rad) | ɸ (deg) | r′ (m) | r″ (m) | v_r (m/s) | v_θ (m/s) | a_r (m/s^2) | a_θ (m/s^2) | θ′ (rad) | θ″ (rad) | ɸ′ (rad) | ɸ″ (rad) | Mass (kg) | Mach | Cd | Drag (N) | Dx (N) | Dy (N) | Thrust (N) | Th_x (N) | Th_y (N) | T (j) | V (j) | E (j) | mv (kg*m/s) | gL (m/s^2) | gLx (m/s^2) | gLy (m/s^2) | c (m/s) | 𝞺 (kg/m^3) | atm P (kPa) | Temp (K)
Delta t | 0.1 | sec | 0 | 0 | 0 | 0 | 0 | 0 | 0 | 6378137 | 0 | 0 | 0 | 0 | 0 | -9.7803 | 9.7803 | 0 | 0 | 0 | 0 | 0 | 0 | 0 | 0 | 0 | 0 | 0 | 0 | 0 | 0 | 200 | 0 | 0.35 | 0 | 0 | 0 | 0 | 0 | 0 | 0 | 0 | 0 | 0 | -9.7803 | 0 | -9.7803 | 340.3 | 1.2005 | 101325 | 294.028
Velocity_0 | 0 | m/s | 1 | 0.1 | 0 | -0.048902 | 0 | -4.8902e-05 | 0.048902 | 6378136.9511 | 0.048902 | 0 | -0.97803 | 0.97803 | -1.2085e-20 | -9.7801 | 9.7801 | -1.5708 | -90 | 0 | 0 | -0.97803 | -9.7802 | -0.97803 | 50093770.4729 | -393435563.0508 | -15.3628 | 7.854 | 0 | -4.7371e-29 | -1.658e-27 | 200 | 0.002874 | 0.35 | 0.039458 | -2.4171e-18 | 0.039458 | 0 | 0 | 0 | 47.8274 | 47.8274 | 95.6548 | 97.8033 | -9.7803 | 0 | -9.7803 | 340.3002 | 1.2005 | 101325.5875 | 294.0283
Theta | 0 | degrees | 2 | 0.2 | -6.0427e-23 | -0.19561 | -6.0427e-26 | -0.00019561 | 0.19561 | 6378136.8044 | 0.19561 | -1.2085e-21 | -1.956 | 1.956 | -4.8342e-20 | -9.7795 | 9.7795 | -1.5708 | -90 | -9.4741e-30 | -1.6535e-31 | -1.956 | -9.7797 | -1.956 | 0 | -9.7797 | -250468846.6035 | 0 | -39.2699 | -3.3159e-28 | -5.6844e-27 | 200 | 0.005748 | 0.35 | 0.15783 | -9.6683e-18 | 0.15783 | 0 | 0 | 0 | 191.3057 | 191.3086 | 382.6144 | 195.6046 | -9.7803 | 9.266e-29 | -9.7803 | 340.3008 | 1.2005 | 101327.3499 | 294.0293
Theta | 0 | radians | 3 | 0.3 | -4.2299e-22 | -0.44011 | -4.2299e-25 | -0.00044011 | 0.44011 | 6378136.5599 | 0.44011 | -6.0427e-21 | -2.934 | 2.934 | -1.0877e-19 | -9.7786 | 9.7786 | -1.5708 | -90 | -6.6319e-29 | -1.1575e-30 | -2.934 | -9.7789 | -2.934 | 0 | -9.7789 | 0 | 0 | 0 | -1.1843e-27 | -1.3263e-26 | 200 | 0.0086218 | 0.35 | 0.35511 | -2.1753e-17 | 0.35511 | 0 | 0 | 0 | 430.4177 | 430.4399 | 860.8576 | 293.4 | -9.7803 | 6.4862e-28 | -9.7803 | 340.3018 | 1.2005 | 101330.2872 | 294.031
Latitude | 0 | degrees | 4 | 0.4 | -1.5711e-21 | -0.7824 | -1.5711e-24 | -0.0007824 | 0.7824 | 6378136.2176 | 0.7824 | -1.6919e-20 | -3.9119 | 3.9119 | -1.9335e-19 | -9.7772 | 9.7772 | -1.5708 | -90 | -2.4632e-28 | -4.2992e-30 | -3.9118 | -9.7778 | -3.9118 | 0 | -9.7778 | 0 | 0 | 0 | -2.9843e-27 | -2.4631e-26 | 200 | 0.011495 | 0.35 | 0.63128 | -3.8671e-17 | 0.63128 | 0 | 0 | 0 | 765.1304 | 765.2135 | 1530.3439 | 391.1855 | -9.7803 | 2.4091e-27 | -9.7803 | 340.3032 | 1.2006 | 101334.3994 | 294.0333
Latitude | 0 | radians | 5 | 0.5 | -4.2298e-21 | -1.2225 | -4.2298e-24 | -0.0012225 | 1.2225 | 6378135.7775 | 1.2225 | -3.6255e-20 | -4.8896 | 4.8896 | -3.021e-19 | -9.7754 | 9.7754 | -1.5708 | -90 | -6.6317e-28 | -1.1575e-29 | -4.8895 | -9.7762 | -4.8895 | 0 | -9.7762 | 0 | 0 | 0 | -6.1105e-27 | -3.9786e-26 | 200 | 0.014368 | 0.35 | 0.98632 | -6.042e-17 | 0.98632 | 0 | 0 | 0 | 1195.3958 | 1195.6179 | 2391.0137 | 488.9572 | -9.7803 | 6.486e-27 | -9.7803 | 340.305 | 1.2006 | 101339.6866 | 294.0363
|  |  | 6 | 0.6 | -9.3657e-21 | -1.7603 | -9.3657e-24 | -0.0017603 | 1.7603 | 6378135.2397 | 1.7603 | -6.6464e-20 | -5.8671 | 5.8671 | -4.3499e-19 | -9.7732 | 9.7732 | -1.5708 | -90 | -1.4684e-27 | -2.5629e-29 | -5.8671 | -9.7742 | -5.8671 | 0 | -9.7742 | 0 | 0 | 0 | -1.0942e-26 | -5.8728e-26 | 200 | 0.017241 | 0.35 | 1.4202 | -8.6997e-17 | 1.4202 | 0 | 0 | 0 | 1721.1502 | 1721.6379 | 3442.788 | 586.7112 | -9.7803 | 1.4362e-26 | -9.7803 | 340.3072 | 1.2007 | 101346.1486 | 294.0399
Empty mass | 100 | kg | 7 | 0.7 | -1.8187e-20 | -2.3959 | -1.8187e-23 | -0.0023959 | 2.3959 | 6378134.6041 | 2.3959 | -1.0996e-19 | -6.8444 | 6.8444 | -5.9201e-19 | -9.7707 | 9.7707 | -1.5708 | -90 | -2.8515e-27 | -4.9768e-29 | -6.8444 | -9.7719 | -6.8444 | 0 | -9.7719 | 0 | 0 | 0 | -1.7856e-26 | -8.1455e-26 | 200 | 0.020112 | 0.35 | 1.9329 | -1.184e-16 | 1.9329 | 0 | 0 | 0 | 2342.3146 | 2343.2541 | 4685.5688 | 684.4435 | -9.7803 | 2.7888e-26 | -9.7803 | 340.3097 | 1.2008 | 101353.7854 | 294.0442
Init fuel mass | 100 | kg | 8 | 0.8 | -3.2144e-20 | -3.1292 | -3.2144e-23 | -0.0031292 | 3.1292 | 6378133.8708 | 3.1292 | -1.6916e-19 | -7.8215 | 7.8215 | -7.7315e-19 | -9.7677 | 9.7677 | -1.5708 | -90 | -5.0396e-27 | -8.7958e-29 | -7.8214 | -9.7691 | -7.8214 | 0 | -9.7691 | 0 | 0 | 0 | -2.7233e-26 | -1.0796e-25 | 200 | 0.022983 | 0.35 | 2.5243 | -1.5463e-16 | 2.5243 | 0 | 0 | 0 | 3058.7948 | 3060.4437 | 6119.2385 | 782.1502 | -9.7803 | 4.9289e-26 | -9.7803 | 340.3127 | 1.2008 | 101362.597 | 294.0492
Mass loss | 1 | kg/s | 9 | 0.9 | -5.2926e-20 | -3.9602 | -5.2926e-23 | -0.0039602 | 3.9602 | 6378133.0398 | 3.9602 | -2.4648e-19 | -8.7983 | 8.7983 | -9.7839e-19 | -9.7644 | 9.7644 | -1.5708 | -90 | -8.298e-27 | -1.4483e-28 | -8.7982 | -159453286.8886 | -8.7982 | 0 | -159453286.8886 | -250468698.7694 | 0 | -39.2699 | -3.9449e-26 | 3.4361e-25 | 200 | 0.025853 | 0.35 | 3.1944 | -1.9568e-16 | 3.1944 | 0 | 0 | 0 | 3870.481 | 3873.1797 | 7743.6607 | 879.8274 | -9.7803 | 8.1157e-26 | -9.7803 | 340.3161 | 1.2009 | 101372.5831 | 294.0548
Dia | 0.5 | m | 10 | 1 | -8.2466e-20 | -4.8888 | -8.2466e-23 | -0.0048888 | 4.8888 | 6378132.1112 | 4.8888 | -3.4432e-19 | -9.7747 | 9.7747 | -1.2077e-18 | -9.7606 | 9.7606 | -1.5708 | -90 | -1.2929e-26 | -2.2566e-28 | -31890665.1992 | 43.991 | -31890665.1992 | -50093732.4603 | -393435210.7294 | 500937397.5388 | -7.854 | 0 | 4.149e-26 | 1.9724e-25 | 200 | 0.028722 | 0.35 | 3.9431 | -2.4154e-16 | 3.9431 | 0 | 0 | 0 | 4777.2482 | 4781.4316 | 9558.6798 | 977.471 | -9.7803 | 1.2645e-25 | -9.7803 | 340.3199 | 1.201 | 101383.7439 | 294.0611
Frontal area | 0.19635 | m^2
ISP | 100 | sec
Thrust | 980.665 | N
Start time | 100 | sec
Stop time | 200 | sec
Delta v | 679.7452 | m/s
Earth mass | 5.972e+24 | kg
a0 (r earth eq) | 6378137 | m
b0 (r earth po) | 6356752.3 | m
r0 (earth at lat) | 6378137 | m
Standard g | 9.8066 | m/s^2
Grav. Constant | 6.6741e-11 | m3 kg-1 s2
Blue = cartesian kinematics
Gray = polar kinematics
Green = vehicle data
Orange = earth data
Note on E1: Time t_(i+1) = t_i + deltat Current time = previous time + fixed delta t
Note on F1: X position x_(i+1) = x_i + (vx_i)(dt)+ (.5)(ax_i)dt^2 Current x position = previous x position + previous x velocity * dt
Note on G1: Y position y_(i+1) = y_i + (vy_i)dt + 0.5(ay_i)(dt)^2 Current y position = previous y position + previous y velocity times dt + 0.5*previous gravity value*dt^2
Note on J1: Total distance s_(i+1) = s_i + sqrt((dx)^2 + (dy)^2) current position = previous position + sqrt( (current x - previous x)^2 + (current y - previous y)^2 )
Note on K1: Distance from center of earth r = sqrt((x)^2 + (r0 + y)^2)
Note on L1: Distance from launch shite rAB_(i+1) = rAB_i + sqrt((dx)^2 + (dy)^2) current position = previous position + sqrt( (current x - previous x)^2 + (current y - previous y)^2 )
Note on M1: Velocity in the x-direction vx_(i+1) = vx_i + (ax_i)(dt) Current x velocity = previous x velocity + x accelertion * dt
Note on N1: Velocity in the y direction vy_(i+1) = vy_i + (ay_i)(dt) Current y velocity = previous y velocity + y acceleration * delta t
Note on O1: Magnitude of velocity v_i = sqrt((vx_i)^2 + (vy_i)^2)
Note on P1: Acceleration in the x direction ax = ((drag_x + thrust_x) / mass) + gLx
Note on Q1: Acceleration in the y direction ay = ((drag_y + thrust_y) / mass) + gravity
Note on R1: Acceleration magnitude a = sqrt(ax^2 + ay^2)
Note on S1: Velocity vector angle theta = arctan(vy/vx)
Note on U1: Angle between r0 and ri phi_i = atan2(xi, r0 + yi)
Note on X1: Derivative of r r'_i = (r_(i+1) - r_(i-1))/(2dt) r'_i = (next r value - previous r value)/(2 dt)
Note on Y1: Second derivative of r r''_i = (r'_(i+1) - r'_(i-1))/(2dt) r''_i = (next r' value - previous r' value)/(2 dt)
Note on Z1: Velocity r v_r = r'
Note on AA1: Radial velocity v_theta = (r)(theta')
Note on AB1: Acceleration r a_r = (r'') - (r)(theta')^2
Note on AC1: Radial acceleration a_theta = (r)(theta'') + 2(r')(theta')
Note on AD1: Derivative of theta theta'_i = (theta_(i+1) - theta_(i-1))/(2dt) theta'_i = (next theta value - previous theta value)/(2 dt)
Note on AE1: Second derivative of theta theta''_i = (theta'_(i+1) - theta'_(i-1))/(2dt) theta''_i = (next theta' value - previous theta' value)/(2 dt)
Note on AF1: Derivative of phi phi '_i = (phi_(i+1) - phi_(i-1))/(2dt) phi '_i = (next phi value - previous phi value)/(2 dt)
Note on AG1: Second derivative of phi phi ''_i = (phi '_(i+1) - phi '_(i-1))/(2dt) phi ''_i = (next phi ' value - previous phi ' value)/(2 dt)
Note on AI1: Mass m_(i+1) = mi - (mdot)(dt) current mass = previous mass - (mass loss)(dt) IF(thrust > 0, IF(mass > empty mass, apply mass loss, empty mass), previous mass)
Note on AJ1: Mach number M = v / c
Note on AK1: Coefficient of Drag IF(Mach < Crossover1, subsonic equation, IF(Mach < Crossover2, transonic equation, supersonic equation)
Note on AL1: Drag D = (0.5)(pho)(v^2)(Cd)(S) Drag = (0.5)(density of air)(speed^2)(drag coefficient)(frontal area)
Note on AM1: Drag in the x direction Dx = - (0.5)(pho)(v^2)(Cd)(S)cos(theta) Drag_x = - (0.5)(density of air)(drag coefficient)(frontal area)cos(theta)
Note on AN1: Drag in the y direction Dy = - (0.5)(pho)(v^2)(Cd)(S)sin(theta) Drag_y = - (0.5)(density of air)(drag coefficient)(frontal area)sin(theta)
Note on AO1: Thrust Th = (Isp)(g0)(m') Th = (specific impulse)(standard gravity)(rate of mass loss) IF(time >= start time, IF(time < stop time, apply thrust, 0), 0)
Note on AP1: Thrust in the x direction Th = (Isp)(g0)(m')cos(theta) Th = (specific impulse)(standard gravity)(rate of mass loss)cos(theta)
Note on AQ1: Thrust in the y direction Th = (Isp)(g0)(m')sin(theta) Th = (specific impulse)(standard gravity)(rate of mass loss)sin(theta)
Note on AR1: Kinetic energy T = (0.5)(object mass)(v^2)
Note on AS1: Potential energy V = (object mass)(gravity)(height)
Note on AT1: Total energy E = abs(T) + abs(v)
Note on AU1: Linear momentum G = (object mass)(velocity)
Note on AW1: Local gravity IF(height<100km, ellipsoidal gravity model, newtonian model)
Note on AX1: Local gravity in x direction gLx = gL*sin(phi)
Note on AY1: Local gravity in y direction gLy = gL*cos(phi)
Note on AZ1: Speed of sound MSL to 10km: c = -0.00406576h + 340.3 m/s 10km to 100km: Ninth order polynomial IF(height<100000, IF(height>10000, polynomial, MSL to 10km model), "")
Note on BA1: Atmospheric density p = P/RT rho = pressure/(ideal gas law constant * temperature) R = 287.058 (J/kg*K)
Note on BB1: Atmospheric Pressure P = [101325(1 - (2.25577*10^-5)*h)^5.25588] IF(height > 38,000m, 0, atmospheric pressure)
Note on BC1: Temperature T = 1.6667c - 273.15
Note on A17: Stop time of engine stop time = start time + (fuel mass / mass loss)
Note on A18: Delta v of rocket dV = (Isp)(Thrust)(g0)ln(total mass/empty mass)
Note on A23: Radius of earth at given latitude; calculated using earth ellipsoidal model for radius of earth at a given latitude